## simulation
thm= | 93

## analysis
T= | 2.7723 | sec
time | thm | w | athm | Kinetic energy whithout Rotation energy | Rotation energy | Kinetic energy | Potentional energy | Impact energy | Total energy | thm deg
0.1 | 1.624 | 0.0079525 | 0.079525 | 59.0646 | 20.8043 | 79.869 | 0 | 0 | 79.869 | 93.0454
0.2 | 1.6255 | 0.015691 | 0.077382 | 229.9342 | 80.9897 | 310.9239 | -324.671 | 0 | -13.747 | 93.1353
0.3 | 1.6279 | 0.023341 | 0.076503 | 508.8127 | 179.219 | 688.0317 | -825.0978 | 0 | -137.0661 | 93.269
0.4 | 1.631 | 0.031023 | 0.076822 | 898.8577 | 316.6045 | 1215.4622 | -1522.5403 | 0 | -307.0781 | 93.4467
0.5 | 1.6348 | 0.038852 | 0.078292 | 1409.7835 | 496.5677 | 1906.3513 | -2447.9945 | 0 | -541.6432 | 93.6693
0.6 | 1.6395 | 0.046941 | 0.080886 | 2057.8859 | 724.8487 | 2782.7346 | -3643.2387 | 0 | -860.5041 | 93.9383
0.7 | 1.6451 | 0.055401 | 0.084596 | 2866.4549 | 1009.6508 | 3876.1057 | -5162.4292 | 0 | -1286.3235 | 94.2557
0.8 | 1.6515 | 0.064343 | 0.089429 | 3866.5658 | 1361.9196 | 5228.4855 | -7074.292 | 0 | -1845.8065 | 94.6244
0.9 | 1.6589 | 0.073884 | 0.095409 | 5098.2619 | 1795.7597 | 6894.0216 | -9464.9881 | 0 | -2570.9665 | 95.0477
1 | 1.6673 | 0.084142 | 0.10258 | 6612.1633 | 2329.0008 | 8941.1641 | -12441.7582 | 0 | -3500.5941 | 95.5298
1.1 | 1.6768 | 0.095241 | 0.11099 | 8471.5555 | 2983.9341 | 11455.4896 | -16137.4879 | 0 | -4681.9982 | 96.0755
1.2 | 1.6876 | 0.10731 | 0.12071 | 10755.0345 | 3788.2435 | 14543.278 | -20716.3713 | 0 | -6173.0933 | 96.6903
1.3 | 1.6996 | 0.12049 | 0.13183 | 13559.8039 | 4776.1667 | 18335.9706 | -26380.8906 | 0 | -8044.92 | 97.3807
1.4 | 1.7131 | 0.13494 | 0.14445 | 17005.7452 | 5989.9299 | 22995.6752 | -33380.3755 | 0 | -10384.7003 | 98.1539
1.5 | 1.7282 | 0.15081 | 0.15868 | 21240.4076 | 7481.5041 | 28721.9118 | -42021.4562 | 0 | -13299.5445 | 99.0179
1.6 | 1.745 | 0.16827 | 0.17465 | 26445.0853 | 9314.7466 | 35759.8319 | -52680.777 | 0 | -16920.9451 | 99.9821
1.7 | 1.7638 | 0.18752 | 0.19251 | 32842.1794 | 11567.9936 | 44410.173 | -65820.3874 | 0 | -21410.2143 | 101.0565
1.8 | 1.7846 | 0.20877 | 0.21242 | 40704.0597 | 14337.182 | 55041.2417 | -82006.2795 | 0 | -26965.0378 | 102.2526
1.9 | 1.8079 | 0.23222 | 0.23454 | 50363.6544 | 17739.5789 | 68103.2333 | -101930.5698 | 0 | -33827.3365 | 103.5832
2 | 1.8337 | 0.25813 | 0.25905 | 62226.9916 | 21918.1996 | 84145.1913 | -126437.8268 | 0 | -42292.6355 | 105.0621
2.1 | 1.8601 | 0.21925 | -0.52338 | 51591.7989 | 15812.6298 | 67404.4287 | -138120.0217 | 21191.2599 | -49524.3331 | 106.577
2.2 | 1.8768 | 0.16665 | -0.52594 | 36264.1495 | 9136.0775 | 45400.2271 | -119054.8622 | 21191.2599 | -52463.3753 | 107.5318
2.3 | 1.8882 | 0.11368 | -0.52967 | 24755.2263 | 4251.5196 | 29006.7459 | -105147.4096 | 21191.2599 | -54949.4038 | 108.1832
2.4 | 1.8942 | 0.060839 | -0.52845 | 16167.7075 | 1217.6054 | 17385.3129 | -95653.4579 | 21191.2599 | -57076.8851 | 108.5318
2.5 | 1.8951 | 0.0086218 | -0.52217 | 9843.5571 | 24.4535 | 9868.0106 | -89975.2642 | 21191.2599 | -58915.9937 | 108.5812
2.6 | 1.8909 | -0.042456 | -0.51078 | 5317.5844 | 592.9619 | 5910.5463 | -87622.3553 | 21191.2599 | -60520.5491 | 108.3379
2.7 | 1.8817 | -0.09189 | -0.49434 | 2285.5305 | 2777.6593 | 5063.1898 | -88189.6951 | 21191.2599 | -61935.2454 | 107.8114
2.8 | 1.8677 | -0.13919 | -0.473 | 584.7279 | 6373.2413 | 6957.9691 | -91351.5713 | 21191.2599 | -63202.3422 | 107.0139
2.9 | 1.8494 | -0.1839 | -0.44707 | 185.5129 | 11124.8755 | 11310.3883 | -96869.6069 | 21191.2599 | -64367.9587 | 105.9603
3 | 1.8268 | -0.2256 | -0.417 | 1191.8162 | 16742.2173 | 17934.0336 | -104613.3445 | 21191.2599 | -65488.051 | 104.6677
3.1 | 1.8004 | -0.26394 | -0.38342 | 3849.7617 | 22916.7824 | 26766.5441 | -114591.8901 | 21191.2599 | -66634.0861 | 103.1554
3.2 | 1.7705 | -0.29866 | -0.34717 | 8563.7021 | 29341.8638 | 37905.5659 | -126995.1966 | 21191.2599 | -67898.3708 | 101.4442
3.3 | 1.7376 | -0.32958 | -0.30928 | 15919.8932 | 35733.631 | 51653.5241 | -142243.7779 | 21191.2599 | -69398.9939 | 99.5559
3.4 | 1.7081 | -0.19748 | 0.22046 | 36420.225 | 12828.2879 | 49248.5129 | -147849.3645 | 34764.9394 | -63835.9122 | 97.8682
3.5 | 1.6913 | -0.16836 | 0.2912 | 26470.9347 | 9323.8515 | 35794.7863 | -139543.0045 | 34764.9394 | -68983.2788 | 96.9036
3.6 | 1.677 | -0.143 | 0.25357 | 19097.6132 | 6726.7481 | 25824.3614 | -133335.7917 | 34764.9394 | -72746.4909 | 96.0842
3.7 | 1.6649 | -0.12087 | 0.2213 | 13644.0955 | 4805.8568 | 18449.9522 | -128697.6952 | 34764.9394 | -75482.8036 | 95.3917
3.8 | 1.6548 | -0.1015 | 0.1937 | 9621.3825 | 3388.9374 | 13010.3199 | -125234.0533 | 34764.9394 | -77458.7939 | 94.8102
3.9 | 1.6463 | -0.084481 | 0.17018 | 6665.4878 | 2347.7833 | 9013.2711 | -122651.5746 | 34764.9394 | -78873.364 | 94.3261
4 | 1.6394 | -0.069459 | 0.15021 | 4505.8504 | 1587.0947 | 6092.9451 | -120732.8799 | 34764.9394 | -79874.9953 | 93.9282
4.1 | 1.6337 | -0.056123 | 0.13336 | 2941.7242 | 1036.1629 | 3977.8871 | -119317.4995 | 34764.9394 | -80574.6729 | 93.6066
4.2 | 1.6293 | -0.0442 | 0.11923 | 1824.5673 | 642.6669 | 2467.2343 | -118287.7365 | 34764.9394 | -81055.5629 | 93.3534
4.3 | 1.626 | -0.033449 | 0.10751 | 1044.9371 | 368.058 | 1412.9951 | -117558.1961 | 34764.9394 | -81380.2615 | 93.1617
4.4 | 1.6236 | -0.023659 | 0.097903 | 522.7653 | 184.1335 | 706.8989 | -117068.0743 | 34764.9394 | -81596.2361 | 93.0262
4.5 | 1.6222 | -0.01464 | 0.09019 | 200.1689 | 70.5054 | 270.6743 | -116775.5352 | 34764.9394 | -81739.9215 | 92.9423
4.6 | 1.6215 | -0.0062231 | 0.084169 | 36.1681 | 12.7395 | 48.9075 | -116653.6726 | 34764.9394 | -81839.8257 | 92.9066
4.7 | 1.6217 | 0.0017448 | 0.079679 | 2.8433 | 1.0015 | 3.8448 | -116687.6911 | 34764.9394 | -81918.9068 | 92.9166
4.8 | 1.6226 | 0.0094036 | 0.076587 | 82.5855 | 29.0891 | 111.6746 | -116873.0381 | 34764.9394 | -81996.4241 | 92.9705
4.9 | 1.6243 | 0.016882 | 0.074788 | 266.1864 | 93.7588 | 359.9451 | -117214.2988 | 34764.9394 | -82089.4143 | 93.0672
5 | 1.6268 | 0.024302 | 0.0742 | 551.5873 | 194.2855 | 745.8727 | -117724.7257 | 34764.9394 | -82213.9135 | 93.2065
5.1 | 1.6299 | 0.031778 | 0.074761 | 943.1562 | 332.2077 | 1275.3639 | -118426.3202 | 34764.9394 | -82386.0169 | 93.3885
5.2 | 1.6339 | 0.039422 | 0.076433 | 1451.4073 | 511.2289 | 1962.6362 | -119350.4282 | 34764.9394 | -82622.8526 | 93.6144
5.3 | 1.6386 | 0.047341 | 0.079192 | 2093.1077 | 737.2549 | 2830.3626 | -120538.8376 | 34764.9394 | -82943.5356 | 93.8857
5.4 | 1.6442 | 0.055644 | 0.083034 | 2891.7465 | 1018.5592 | 3910.3057 | -122045.403 | 34764.9394 | -83370.1579 | 94.2045
5.5 | 1.6506 | 0.064441 | 0.087971 | 3878.3605 | 1366.0741 | 5244.4346 | -123938.2454 | 34764.9394 | -83928.8714 | 94.5737
5.6 | 1.658 | 0.073844 | 0.094028 | 5092.7362 | 1793.8134 | 6886.5496 | -126302.6069 | 34764.9394 | -84651.1179 | 94.9968
5.7 | 1.6664 | 0.083969 | 0.10125 | 6585.022 | 2319.4408 | 8904.4628 | -129244.4677 | 34764.9394 | -85575.0654 | 95.4779
5.8 | 1.6759 | 0.094938 | 0.10969 | 8417.8087 | 2965.0029 | 11382.8116 | -132895.0667 | 34764.9394 | -86747.3157 | 96.0219
5.9 | 1.6866 | 0.10688 | 0.11942 | 10668.754 | 3757.8529 | 14426.6069 | -137416.5026 | 34764.9394 | -88224.9563 | 96.6342
6 | 1.6986 | 0.11993 | 0.13053 | 13433.8474 | 4731.8011 | 18165.6485 | -143008.6313 | 34764.9394 | -90078.0434 | 97.3214
6.1 | 1.712 | 0.13425 | 0.14312 | 16831.4367 | 5928.5333 | 22759.97 | -149917.5223 | 34764.9394 | -92392.6129 | 98.0906
6.2 | 1.727 | 0.14998 | 0.15731 | 21007.1606 | 7399.3476 | 28406.5082 | -158445.7849 | 34764.9394 | -95274.3373 | 98.9499
6.3 | 1.7437 | 0.1673 | 0.17322 | 26139.9552 | 9207.2707 | 35347.2259 | -168965.1263 | 34764.9394 | -98852.961 | 99.9084
6.4 | 1.7624 | 0.1864 | 0.191 | 32449.3308 | 11429.6207 | 43878.9515 | -181931.5597 | 34764.9394 | -103287.6688 | 100.9764
6.5 | 1.7831 | 0.20748 | 0.21081 | 40204.1323 | 14161.0927 | 54365.225 | -197903.7249 | 34764.9394 | -108773.5605 | 102.1652
6.6 | 1.8062 | 0.23076 | 0.23281 | 49733.0121 | 17517.448 | 67250.4601 | -217564.8198 | 34764.9394 | -115549.4203 | 103.4874
6.7 | 1.8318 | 0.25648 | 0.2572 | 61436.8407 | 21639.8849 | 83076.7257 | -241748.6458 | 34764.9394 | -123906.9808 | 104.9569
6.8 | 1.8587 | 0.223 | -0.52336 | 52860.7848 | 16358.4072 | 69219.192 | -256840.5885 | 55983.2011 | -131638.1954 | 106.4962
6.9 | 1.8758 | 0.17045 | -0.52546 | 37218.7309 | 9557.4975 | 46776.2284 | -237373.3057 | 55983.2011 | -134613.8762 | 107.4728
7 | 1.8875 | 0.1175 | -0.52953 | 25470.202 | 4541.5665 | 30011.7685 | -223123.6328 | 55983.2011 | -137128.6633 | 108.146
7.1 | 1.894 | 0.06463 | -0.52868 | 16698.5832 | 1374.0893 | 18072.6725 | -213334.9611 | 55983.2011 | -139279.0874 | 108.5163
7.2 | 1.8952 | 0.012354 | -0.52277 | 10230.4697 | 50.2029 | 10280.6726 | -207400.662 | 55983.2011 | -141136.7883 | 108.5871
7.3 | 1.8913 | -0.038821 | -0.51175 | 5588.1108 | 495.7668 | 6083.8776 | -204823.5856 | 55983.2011 | -142756.5069 | 108.3647
7.4 | 1.8825 | -0.088388 | -0.49566 | 2456.5233 | 2569.9521 | 5026.4754 | -205193.0367 | 55983.2011 | -144183.3602 | 107.8583
7.5 | 1.8689 | -0.13586 | -0.47468 | 663.3132 | 6071.5071 | 6734.8203 | -208177.5865 | 55983.2011 | -145459.565 | 107.0799
7.6 | 1.8508 | -0.18076 | -0.44907 | 169.3739 | 10748.7884 | 10918.1623 | -213532.1199 | 55983.2011 | -146630.7565 | 106.0442
7.7 | 1.8286 | -0.22269 | -0.41928 | 1068.8642 | 16313.5143 | 17382.3785 | -221117.5664 | 55983.2011 | -147751.9868 | 104.7683
7.8 | 1.8024 | -0.26128 | -0.38593 | 3597.2609 | 22457.9132 | 26055.1741 | -230931.7965 | 55983.2011 | -148893.4212 | 103.2712
7.9 | 1.7728 | -0.29627 | -0.34984 | 8146.8658 | 28874.4941 | 37021.3599 | -243150.2554 | 55983.2011 | -150145.6943 | 101.5737
8 | 1.7401 | -0.32747 | -0.31204 | 15289.9082 | 35277.1142 | 50567.0224 | -258175.1034 | 55983.2011 | -151624.8799 | 99.6974
8.1 | 1.7095 | -0.19649 | 0.22029 | 36057.2157 | 12700.4252 | 48757.6408 | -265705.8793 | 69710.4609 | -147237.7776 | 97.9453
8.2 | 1.6928 | -0.16721 | 0.29281 | 26111.2403 | 9197.1565 | 35308.3968 | -257366.7948 | 69710.4609 | -152347.9371 | 96.9873
8.3 | 1.6786 | -0.14168 | 0.25529 | 18746.7073 | 6603.1486 | 25349.8559 | -251134.3538 | 69710.4609 | -156074.037 | 96.1755
8.4 | 1.6666 | -0.11936 | 0.22315 | 13306.4329 | 4686.9219 | 17993.3548 | -246477.9502 | 69710.4609 | -158774.1345 | 95.4916
8.5 | 1.6567 | -0.099793 | 0.1957 | 9300.7774 | 3276.0108 | 12576.7882 | -243002.7268 | 69710.4609 | -160715.4777 | 94.9199
8.6 | 1.6484 | -0.082557 | 0.17236 | 6365.4272 | 2242.093 | 8607.5202 | -240415.543 | 69710.4609 | -162097.5619 | 94.4469
8.7 | 1.6417 | -0.067298 | 0.1526 | 4229.7646 | 1489.8491 | 5719.6137 | -238499.5029 | 69710.4609 | -163069.4283 | 94.0613
8.8 | 1.6363 | -0.053701 | 0.13597 | 2693.2332 | 948.6369 | 3641.8701 | -237094.9589 | 69710.4609 | -163742.6279 | 93.7536
8.9 | 1.6322 | -0.04149 | 0.1221 | 1607.7178 | 566.2861 | 2174.0039 | -236085.4005 | 69710.4609 | -164200.9357 | 93.5159
9 | 1.6291 | -0.030424 | 0.11067 | 864.4452 | 304.4833 | 1168.9285 | -235387.0267 | 69710.4609 | -164507.6373 | 93.3416
9.1 | 1.6271 | -0.020284 | 0.10139 | 384.2781 | 135.3542 | 519.6322 | -234941.1 | 69710.4609 | -164711.0069 | 93.2253
9.2 | 1.626 | -0.01088 | 0.094043 | 110.559 | 38.9422 | 149.5012 | -234708.4094 | 69710.4609 | -164848.4473 | 93.163
9.3 | 1.6258 | -0.0020372 | 0.08843 | 3.876 | 1.3652 | 5.2413 | -234665.345 | 69710.4609 | -164949.6428 | 93.1513
9.4 | 1.6264 | 0.0064024 | 0.084396 | 38.2831 | 13.4844 | 51.7675 | -234801.2216 | 69710.4609 | -165038.9932 | 93.188
9.5 | 1.6279 | 0.014584 | 0.081813 | 198.633 | 69.9645 | 268.5975 | -235116.5902 | 69710.4609 | -165137.5318 | 93.2716
9.6 | 1.6302 | 0.022642 | 0.080579 | 478.773 | 168.6381 | 647.4112 | -235622.3558 | 69710.4609 | -165264.4837 | 93.4013
9.7 | 1.6332 | 0.030703 | 0.080619 | 880.4237 | 310.1115 | 1190.5352 | -236339.5822 | 69710.4609 | -165438.5861 | 93.5772
9.8 | 1.6371 | 0.038891 | 0.08188 | 1412.6193 | 497.5666 | 1910.1859 | -237299.9161 | 69710.4609 | -165679.2693 | 93.8
9.9 | 1.6419 | 0.047324 | 0.084328 | 2091.628 | 736.7337 | 2828.3617 | -238546.601 | 69710.4609 | -166007.7784 | 94.0712
10 | 1.6475 | 0.056119 | 0.08795 | 2941.3073 | 1036.016 | 3977.3234 | -240136.0927 | 69710.4609 | -166448.3084 | 94.3927
10.1 | 1.654 | 0.065394 | 0.092749 | 3993.8771 | 1406.7624 | 5400.6395 | -242140.3175 | 69710.4609
10.2 | 1.6615 | 0.075269 | 0.098747 | 5291.1198 | 1863.69 | 7154.8098 | -244649.6499 | 69710.4609
10.3 | 1.6701 | 0.085867 | 0.10598 | 6886.0395 | 2425.4682 | 9311.5077 | -247776.719 | 69710.4609
10.4 | 1.6799 | 0.097318 | 0.11451 | 8845.033 | 3115.484 | 11960.517 | -251661.1872 | 69710.4609
10.5 | 1.6908 | 0.10976 | 0.12439 | 11250.6501 | 3962.814 | 15213.4642 | -256475.6876 | 69710.4609
10.6 | 1.7032 | 0.12333 | 0.13572 | 14205.0438 | 5003.4395 | 19208.4833 | -262433.1435 | 69710.4609
10.7 | 1.717 | 0.13819 | 0.14859 | 17834.2319 | 6281.7476 | 24115.9795 | -269795.746 | 69710.4609
10.8 | 1.7324 | 0.1545 | 0.16313 | 22293.3227 | 7852.3722 | 30145.6948 | -278885.914 | 69710.4609
10.9 | 1.7497 | 0.17245 | 0.17945 | 27772.8781 | 9782.4348 | 37555.3129 | -290099.6145 | 69710.4609
11 | 1.7689 | 0.19222 | 0.19772 | 34506.6149 | 12154.2574 | 46660.8723 | -303922.4746 | 69710.4609
11.1 | 1.7903 | 0.21403 | 0.21808 | 42780.6626 | 15068.6234 | 57849.286 | -320949.1606 | 69710.4609
11.2 | 1.8141 | 0.2381 | 0.24071 | 52944.6074 | 18648.6675 | 71593.2749 | -341906.5265 | 69710.4609
11.3 | 1.8406 | 0.26467 | 0.26578 | 65424.5407 | 23044.4716 | 88469.0124 | -367681.0283 | 69710.4609
11.4 | 1.8648 | 0.20583 | -0.52342 | 47211.8168 | 13936.8307 | 61148.6475 | -367056.5546 | 90852.0246
11.5 | 1.8802 | 0.15309 | -0.5274 | 32963.0308 | 7709.7268 | 40672.7576 | -349393.6004 | 90852.0246
11.6 | 1.8902 | 0.1001 | -0.52989 | 22278.1247 | 3296.256 | 25574.3807 | -336682.1926 | 90852.0246
11.7 | 1.8949 | 0.047361 | -0.5274 | 14326.4144 | 737.8787 | 15064.2931 | -328220.5992 | 90852.0246
11.8 | 1.8944 | -0.0046214 | -0.51982 | 8503.2031 | 7.0257 | 8510.2288 | -323441.8677 | 90852.0246
11.9 | 1.8889 | -0.055336 | -0.50714 | 4387.2666 | 1007.2943 | 5394.561 | -321879.2498 | 90852.0246
12 | 1.8785 | -0.10428 | -0.48944 | 1712.3616 | 3577.2292 | 5289.5908 | -323148.5694 | 90852.0246
12.1 | 1.8634 | -0.15097 | -0.46692 | 350.8329 | 7497.8161 | 7848.6491 | -326945.9053 | 90852.0246
12.2 | 1.8439 | -0.19496 | -0.4399 | 307.5525 | 12503.7483 | 12811.3008 | -333059.0102 | 90852.0246
12.3 | 1.8203 | -0.23585 | -0.40888 | 1722.7016 | 18298.3483 | 20021.0498 | -341390.9221 | 90852.0246
12.4 | 1.793 | -0.2733 | -0.37455 | 4882.3644 | 24571.6879 | 29454.0523 | -351994.2774 | 90852.0246
12.5 | 1.7623 | -0.30708 | -0.33779 | 10236.55 | 31020.9588 | 41257.5088 | -365114.9461 | 90852.0246
12.6 | 1.7286 | -0.33705 | -0.29971 | 18425.058 | 37371.5896 | 55796.6475 | -381243.868 | 90852.0246
12.7 | 1.7034 | -0.20097 | 0.22185 | 37721.3338 | 13286.5771 | 51007.911 | -379295.1592 | 103934.0831
12.8 | 1.6861 | -0.17242 | 0.28552 | 27764.6971 | 9779.5532 | 37544.2503 | -371113.7129 | 103934.0831
12.9 | 1.6714 | -0.14767 | 0.24749 | 20366.0864 | 7173.5421 | 27539.6285 | -365007.5642 | 103934.0831
13 | 1.6587 | -0.1262 | 0.21476 | 14873.1511 | 5238.7668 | 20111.9179 | -360449.2353 | 103934.0831
13.1 | 1.648 | -0.10753 | 0.18662 | 10799.4501 | 3803.8879 | 14603.3381 | -357045.4174 | 103934.0831
13.2 | 1.6389 | -0.091286 | 0.16248 | 7782.5358 | 2741.2409 | 10523.7767 | -354503.1219 | 103934.0831
13.3 | 1.6311 | -0.077106 | 0.1418 | 5552.5349 | 1955.7682 | 7508.3031 | -352604.3044 | 103934.0831
13.4 | 1.6247 | -0.064693 | 0.12413 | 3908.645 | 1376.7412 | 5285.3862 | -351186.8848 | 103934.0831
13.5 | 1.6193 | -0.053784 | 0.10909 | 2701.5817 | 951.5775 | 3653.1592 | -350130.5795 | 103934.0831
13.6 | 1.6149 | -0.04415 | 0.096332 | 1820.4875 | 641.2299 | 2461.7175 | -349346.344 | 103934.0831
13.7 | 1.6113 | -0.035593 | 0.085573 | 1183.1808 | 416.7515 | 1599.9323 | -348768.523 | 103934.0831
13.8 | 1.6085 | -0.027937 | 0.076564 | 728.9016 | 256.7408 | 985.6424 | -348349.027 | 103934.0831
13.9 | 1.6064 | -0.021027 | 0.069097 | 412.9256 | 145.4447 | 558.3703 | -348053.0302 | 103934.0831
14 | 1.605 | -0.014728 | 0.062994 | 202.5731 | 71.3523 | 273.9254 | -347855.8082 | 103934.0831
14.1 | 1.6041 | -0.0089172 | 0.058104 | 74.2638 | 26.1579 | 100.4217 | -347740.4386 | 103934.0831
14.2 | 1.6037 | -0.003487 | 0.054302 | 11.356 | 3.9999 | 15.356 | -347696.1537 | 103934.0831
14.3 | 1.6039 | 0.0016615 | 0.051485 | 2.5782 | 0.9081 | 3.4863 | -347717.1962 | 103934.0831
14.4 | 1.6045 | 0.0066183 | 0.049569 | 40.9087 | 14.4093 | 55.318 | -347802.0681 | 103934.0831
14.5 | 1.6057 | 0.011467 | 0.048486 | 122.8034 | 43.255 | 166.0585 | -347953.0939 | 103934.0831
14.6 | 1.6073 | 0.016285 | 0.048185 | 247.6927 | 87.2447 | 334.9375 | -348176.2494 | 103934.0831
14.7 | 1.6094 | 0.021148 | 0.048628 | 417.6987 | 147.1259 | 564.8246 | -348481.2202 | 103934.0831
14.8 | 1.612 | 0.026127 | 0.049791 | 637.536 | 224.5592 | 862.0952 | -348881.6777 | 103934.0831
14.9 | 1.6152 | 0.031293 | 0.05166 | 914.5751 | 322.1406 | 1236.7157 | -349395.768 | 103934.0831
15 | 1.6189 | 0.036717 | 0.054235 | 1259.0586 | 443.4779 | 1702.5365 | -350046.8274 | 103934.0831
15.1 | 1.6231 | 0.042469 | 0.057523 | 1684.4704 | 593.3206 | 2277.791 | -350864.3464 | 103934.0831
15.2 | 1.628 | 0.048624 | 0.061545 | 2208.0666 | 777.7468 | 2985.8134 | -351885.2181 | 103934.0831
15.3 | 1.6335 | 0.055257 | 0.06633 | 2851.586 | 1004.4135 | 3855.9995 | -353155.3222 | 103934.0831
15.4 | 1.6397 | 0.062448 | 0.071917 | 3642.166 | 1282.8793 | 4925.0453 | -354731.5072 | 103934.0831
15.5 | 1.6468 | 0.070284 | 0.078356 | 4613.5004 | 1625.0122 | 6238.5126 | -356684.0546 | 103934.0831
15.6 | 1.6546 | 0.078855 | 0.085707 | 5807.2858 | 2045.499 | 7852.7848 | -359099.7258 | 103934.0831
15.7 | 1.6635 | 0.088259 | 0.094041 | 7275.0144 | 2562.4767 | 9837.4911 | -362085.5182 | 103934.0831
15.8 | 1.6733 | 0.098603 | 0.10344 | 9080.1857 | 3198.3118 | 12278.4975 | -365773.2845 | 103934.0831
15.9 | 1.6843 | 0.11 | 0.11399 | 11301.0254 | 3980.5577 | 15281.5831 | -370325.3991 | 103934.0831
16 | 1.6966 | 0.12258 | 0.12581 | 14033.8171 | 4943.1283 | 18976.9455 | -375941.6983 | 103934.0831
16.1 | 1.7102 | 0.13648 | 0.139 | 17396.9744 | 6127.7325 | 23524.7068 | -382867.9579 | 103934.0831
16.2 | 1.7254 | 0.15185 | 0.1537 | 21536.0004 | 7585.6207 | 29121.6211 | -391406.2243 | 103934.0831
16.3 | 1.7423 | 0.16886 | 0.17005 | 26629.5106 | 9379.7067 | 36009.2172 | -401927.3636 | 103934.0831
16.4 | 1.7611 | 0.18768 | 0.18821 | 32896.512 | 11587.1312 | 44483.6432 | -414886.2473 | 103934.0831
16.5 | 1.7819 | 0.20851 | 0.20833 | 40605.159 | 14302.3463 | 54907.5052 | -430840.0391 | 103934.0831
16.6 | 1.8051 | 0.23157 | 0.2306 | 50083.2129 | 17640.7991 | 67724.012 | -450470.0816 | 103934.0831
16.7 | 1.8308 | 0.25709 | 0.25521 | 61730.4332 | 21743.2969 | 83473.7301 | -474607.8884 | 103934.0831
16.8 | 1.858 | 0.22615 | -0.5232 | 54087.9835 | 16823.7606 | 70911.7441 | -491558.392 | 125380.8868
16.9 | 1.8754 | 0.17364 | -0.52505 | 38190.1612 | 9918.6046 | 48108.7658 | -471758.7279 | 125380.8868
17 | 1.8874 | 0.12071 | -0.52936 | 26241.8954 | 4792.9324 | 31034.8278 | -457220.4276 | 125380.8868
17.1 | 1.8942 | 0.067833 | -0.52873 | 17310.5418 | 1513.6419 | 18824.1837 | -447175.6674 | 125380.8868
17.2 | 1.8958 | 0.015529 | -0.52304 | 10709.3971 | 79.3238 | 10788.7209 | -441008.8493 | 125380.8868
17.3 | 1.8922 | -0.035695 | -0.51223 | 5949.1574 | 419.1382 | 6368.2955 | -438214.9624 | 125380.8868
17.4 | 1.8837 | -0.08533 | -0.49635 | 2704.1304 | 2395.2128 | 5099.3432 | -438375.4891 | 125380.8868
17.5 | 1.8704 | -0.13288 | -0.47553 | 791.2268 | 5808.7143 | 6599.9411 | -441150.1994 | 125380.8868
17.6 | 1.8526 | -0.17789 | -0.45006 | 159.878 | 10409.6878 | 10569.5658 | -446283.2218 | 125380.8868
17.7 | 1.8306 | -0.21992 | -0.42035 | 891.2518 | 15910.6322 | 16801.884 | -453621.8177 | 125380.8868
17.8 | 1.8047 | -0.25863 | -0.38704 | 3205.5186 | 22003.5053 | 25209.024 | -463146.3242 | 125380.8868
17.9 | 1.7754 | -0.29372 | -0.3509 | 7476.4912 | 28379.412 | 35855.9032 | -475009.8042 | 125380.8868
18 | 1.7428 | -0.32502 | -0.31298 | 14253.7116 | 34749.6788 | 49003.3904 | -489586.1334 | 125380.8868
18.1 | 1.7093 | -0.19644 | 0.21468 | 36040.9492 | 12694.6956 | 48735.6448 | -501915.5755 | 139556.5266
18.2 | 1.6925 | -0.1672 | 0.29248 | 26107.8534 | 9195.9635 | 35303.8168 | -493590.3628 | 139556.5266
18.3 | 1.6784 | -0.1417 | 0.25497 | 18752.2999 | 6605.1185 | 25357.4184 | -487368.3398 | 139556.5266
18.4 | 1.6664 | -0.11942 | 0.22284 | 13318.0585 | 4691.0168 | 18009.0753 | -482719.6461 | 139556.5266
18.5 | 1.6564 | -0.099876 | 0.1954 | 9316.1905 | 3281.4397 | 12597.6302 | -479249.9595 | 139556.5266
18.6 | 1.6482 | -0.08267 | 0.17205 | 6382.8907 | 2248.2442 | 8631.1349 | -476666.5098 | 139556.5266
18.7 | 1.6414 | -0.067442 | 0.15229 | 4247.9028 | 1496.2379 | 5744.1407 | -474752.6409 | 139556.5266
18.8 | 1.636 | -0.053877 | 0.13565 | 2710.9166 | 954.8655 | 3665.7821 | -473348.8387 | 139556.5266
18.9 | 1.6319 | -0.041699 | 0.12177 | 1623.9724 | 572.0114 | 2195.9839 | -472338.6357 | 139556.5266
19 | 1.6288 | -0.030668 | 0.11032 | 878.3785 | 309.3911 | 1187.7695 | -471638.1931 | 139556.5266
19.1 | 1.6268 | -0.020566 | 0.10102 | 395.0154 | 139.1362 | 534.1515 | -471188.6588 | 139556.5266
19.2 | 1.6256 | -0.011202 | 0.093643 | 117.1867 | 41.2767 | 158.4634 | -470950.6295 | 139556.5266
19.3 | 1.6254 | -0.0024017 | 0.087999 | 5.3871 | 1.8975 | 7.2846 | -470900.2202 | 139556.5266
19.4 | 1.626 | 0.0059911 | 0.083928 | 33.5217 | 11.8073 | 45.329 | -471026.3783 | 139556.5266
19.5 | 1.6274 | 0.014121 | 0.081301 | 186.2349 | 65.5975 | 251.8323 | -471329.1799 | 139556.5266
19.6 | 1.6296 | 0.022123 | 0.080019 | 457.0983 | 161.0036 | 618.102 | -471818.9289 | 139556.5266
19.7 | 1.6326 | 0.030124 | 0.080004 | 847.4798 | 298.5076 | 1145.9875 | -472515.9362 | 139556.5266
19.8 | 1.6365 | 0.038244 | 0.081203 | 1365.9688 | 481.1349 | 1847.1037 | -473450.9115 | 139556.5266
19.9 | 1.6411 | 0.046602 | 0.083582 | 2028.2782 | 714.42 | 2742.6982 | -474665.9373 | 139556.5266
20 | 1.6466 | 0.055315 | 0.087126 | 2857.5764 | 1006.5235 | 3864.0999 | -476216.034 | 139556.5266
20.1 | 1.6531 | 0.064499 | 0.091839 | 3885.2311 | 1368.4941 | 5253.7253 | -478171.3568 | 139556.5266
20.2 | 1.6605 | 0.074273 | 0.09774 | 5151.9738 | 1814.6786 | 6966.6524 | -480620.0978 | 139556.5266
20.3 | 1.669 | 0.084759 | 0.10487 | 6709.5135 | 2363.2905 | 9072.804 | -483672.1988 | 139556.5266
20.4 | 1.6786 | 0.096086 | 0.11327 | 8622.6547 | 3037.1558 | 11659.8104 | -487464.018 | 139556.5266
20.5 | 1.6894 | 0.10839 | 0.12302 | 10971.9907 | 3864.6619 | 14836.6526 | -492164.1281 | 139556.5266
20.6 | 1.7016 | 0.12181 | 0.13421 | 13857.274 | 4880.9446 | 18738.2186 | -497980.4692 | 139556.5266
20.7 | 1.7153 | 0.1365 | 0.14692 | 17401.5814 | 6129.3552 | 23530.9366 | -505169.1246 | 139556.5266
20.8 | 1.7305 | 0.15263 | 0.16127 | 21756.4234 | 7663.2603 | 29419.6837 | -514045.0383 | 139556.5266
20.9 | 1.7476 | 0.17037 | 0.1774 | 27107.9704 | 9548.2345 | 36656.2048 | -524995.0469 | 139556.5266
21 | 1.7666 | 0.18991 | 0.19545 | 33684.5908 | 11864.716 | 45549.3068 | -538493.651 | 139556.5266
21.1 | 1.7877 | 0.21147 | 0.21558 | 41765.9218 | 14711.2015 | 56477.1232 | -555121.9972 | 139556.5266
21.2 | 1.8112 | 0.23527 | 0.23795 | 51693.6987 | 18208.0602 | 69901.7589 | -575590.5724 | 139556.5266
21.3 | 1.8374 | 0.26154 | 0.26274 | 63884.5653 | 22502.0464 | 86386.6117 | -600766.1081 | 139556.5266
21.4 | 1.8628 | 0.21187 | -0.52341 | 49148.0912 | 14766.0771 | 63914.1683 | -605735.253 | 160705.5565
21.5 | 1.8787 | 0.15919 | -0.5268 | 34422.2951 | 8335.8784 | 42758.1735 | -587448.0901 | 160705.5565
21.6 | 1.8893 | 0.1062 | -0.52985 | 23372.825 | 3710.2362 | 27083.0612 | -574203.8931 | 160705.5565
21.7 | 1.8946 | 0.053408 | -0.52793 | 15139.4568 | 938.3471 | 16077.8039 | -565282.1954 | 160705.5565
21.8 | 1.8948 | 0.0013155 | -0.52093 | 9093.8119 | 0.5693 | 9094.3812 | -560102.4146 | 160705.5565
21.9 | 1.8898 | -0.049567 | -0.50883 | 4795.0897 | 808.2209 | 5603.3106 | -558187.2126 | 160705.5565
22 | 1.88 | -0.098736 | -0.49169 | 1960.0512 | 3206.9426 | 5166.9937 | -559142.9872 | 160705.5565
22.1 | 1.8654 | -0.1457 | -0.46969 | 445.3116 | 6983.7624 | 7429.074 | -562655.8594 | 160705.5565
22.2 | 1.8464 | -0.19002 | -0.44315 | 240.1538 | 11877.9321 | 12118.0859 | -568501.5722 | 160705.5565
22.3 | 1.8233 | -0.23127 | -0.41255 | 1468.3306 | 17595.4467 | 19063.7773 | -576567.7515 | 160705.5565
22.4 | 1.7963 | -0.26913 | -0.37855 | 4397.7618 | 23826.8372 | 28224.5989 | -586887.0283 | 160705.5565
22.5 | 1.766 | -0.30333 | -0.342 | 9457.6557 | 30267.3509 | 39725.0066 | -599679.6228 | 160705.5565
22.6 | 1.7326 | -0.33373 | -0.30399 | 17263.3749 | 36638.0774 | 53901.4522 | -615404.2279 | 160705.5565
22.7 | 1.7055 | -0.19938 | 0.22123 | 37126.621 | 13077.1016 | 50203.7226 | -616894.1211 | 173989.9733
22.8 | 1.6885 | -0.17057 | 0.28811 | 27172.253 | 9570.8767 | 36743.1298 | -608653.8537 | 173989.9733
22.9 | 1.6739 | -0.14554 | 0.25026 | 19783.8635 | 6968.4659 | 26752.3294 | -602499.2729 | 173989.9733
23 | 1.6615 | -0.12377 | 0.21773 | 14307.3097 | 5039.4606 | 19346.7703 | -597901.6266 | 173989.9733
23.1 | 1.6511 | -0.10479 | 0.18984 | 10254.9188 | 3612.0878 | 13867.0065 | -594466.853 | 173989.9733
23.2 | 1.6422 | -0.088189 | 0.16598 | 7263.4603 | 2558.407 | 9821.8674 | -591901.6575 | 173989.9733
23.3 | 1.6349 | -0.073626 | 0.14563 | 5062.6477 | 1783.2153 | 6845.863 | -589988.0916 | 173989.9733
23.4 | 1.6288 | -0.060793 | 0.12833 | 3451.5806 | 1215.7495 | 4667.33 | -588564.5535 | 173989.9733
23.5 | 1.6239 | -0.049422 | 0.11371 | 2281.1609 | 803.4928 | 3084.6537 | -587511.6233 | 173989.9733
23.6 | 1.6199 | -0.03928 | 0.10142 | 1440.9884 | 507.559 | 1948.5475 | -586741.5312 | 173989.9733
23.7 | 1.6169 | -0.030161 | 0.091186 | 849.6134 | 299.2591 | 1148.8725 | -586190.3535 | 173989.9733
23.8 | 1.6147 | -0.021885 | 0.082767 | 447.302 | 157.5531 | 604.8551 | -585812.2599 | 173989.9733
23.9 | 1.6133 | -0.014289 | 0.075958 | 190.6852 | 67.165 | 257.8502 | -585575.3054 | 173989.9733
24 | 1.6126 | -0.00723 | 0.070589 | 48.8195 | 17.1957 | 66.0152 | -585458.3927 | 173989.9733
24.1 | 1.6125 | -0.00057817 | 0.066518 | 0.31219 | 0.10996 | 0.42216 | -585449.13 | 173989.9733
24.2 | 1.6131 | 0.0057847 | 0.063628 | 31.2519 | 11.0078 | 42.2597 | -585542.3827 | 173989.9733
24.3 | 1.6143 | 0.011967 | 0.061826 | 133.7553 | 47.1126 | 180.8679 | -585739.3765 | 173989.9733
24.4 | 1.6161 | 0.018071 | 0.061039 | 304.994 | 107.428 | 412.4219 | -586047.2531 | 173989.9733
24.5 | 1.6185 | 0.024192 | 0.061211 | 546.6017 | 192.5294 | 739.131 | -586479.0141 | 173989.9733
24.6 | 1.6216 | 0.030423 | 0.062304 | 864.3976 | 304.4666 | 1168.8641 | -587053.8181 | 173989.9733
24.7 | 1.6253 | 0.036852 | 0.064297 | 1268.3808 | 446.7615 | 1715.1423 | -587797.619 | 173989.9733
24.8 | 1.6296 | 0.043571 | 0.067181 | 1772.9739 | 624.4942 | 2397.4682 | -588744.154 | 173989.9733
24.9 | 1.6347 | 0.050667 | 0.070961 | 2397.5091 | 844.4741 | 3241.9832 | -589936.3108 | 173989.9733
25 | 1.6405 | 0.058232 | 0.075656 | 3166.9633 | 1115.4988 | 4282.4621 | -591427.922 | 173989.9733
25.1 | 1.6471 | 0.066362 | 0.081298 | 4112.9666 | 1448.7093 | 5561.676 | -593286.0548 | 173989.9733
25.2 | 1.6547 | 0.075155 | 0.08793 | 5275.1165 | 1858.0531 | 7133.1697 | -595593.8887 | 173989.9733
25.3 | 1.6631 | 0.084716 | 0.095609 | 6702.6489 | 2360.8726 | 9063.5215 | -598454.294 | 173989.9733
25.4 | 1.6726 | 0.095156 | 0.1044 | 8456.5301 | 2978.6418 | 11435.1719 | -601994.2589 | 173989.9733
25.5 | 1.6833 | 0.1066 | 0.1144 | 10612.051 | 3737.8804 | 14349.9314 | -606370.3392 | 173989.9733
25.6 | 1.6952 | 0.11916 | 0.12568 | 13262.0235 | 4671.2796 | 17933.3032 | -611775.348 | 173989.9733
25.7 | 1.7085 | 0.133 | 0.13837 | 16520.7001 | 5819.0826 | 22339.7827 | -618446.5394 | 173989.9733
25.8 | 1.7233 | 0.14826 | 0.15258 | 20528.5604 | 7230.7703 | 27759.3307 | -626675.594 | 173989.9733
25.9 | 1.7398 | 0.1651 | 0.16844 | 25458.1314 | 8967.1121 | 34425.2435 | -636820.7596 | 173989.9733
26 | 1.7582 | 0.18371 | 0.18611 | 31521.035 | 11102.6472 | 42623.6822 | -649321.5574 | 173989.9733
26.1 | 1.7786 | 0.20429 | 0.20574 | 38976.4733 | 13728.6746 | 52705.1479 | -664716.509 | 173989.9733
26.2 | 1.8014 | 0.22704 | 0.22751 | 48141.3827 | 16956.8287 | 65098.2114 | -683664.3804 | 173989.9733
26.3 | 1.8266 | 0.2522 | 0.2516 | 59402.4826 | 20923.3234 | 80325.806 | -706969.448 | 173989.9733
26.4 | 1.8543 | 0.23427 | -0.52327 | 56807.9144 | 18054.7548 | 74862.6692 | -732179.7373 | 195342.4502
26.5 | 1.8725 | 0.18189 | -0.5238 | 40187.5745 | 10883.7785 | 51071.353 | -711477.5945 | 195342.4502
26.6 | 1.8854 | 0.129 | -0.52893 | 27694.2706 | 5474.2826 | 33168.5532 | -696178.5154 | 195342.4502
26.7 | 1.893 | 0.076083 | -0.52918 | 18351.6332 | 1904.22 | 20255.8532 | -685487.0803 | 195342.4502
26.8 | 1.8954 | 0.023644 | -0.52439 | 11438.7771 | 183.905 | 11622.6821 | -678768.9987 | 195342.4502
26.9 | 1.8926 | -0.027805 | -0.51449 | 6439.342 | 254.3239 | 6693.6659 | -675506.6247 | 195342.4502
27 | 1.8848 | -0.077757 | -0.49952 | 3005.6288 | 1988.9341 | 4994.5629 | -675272.307 | 195342.4502
27.1 | 1.8722 | -0.12572 | -0.4796 | 935.8559 | 5199.1106 | 6134.9665 | -677717.9187 | 195342.4502
27.2 | 1.8551 | -0.17122 | -0.45498 | 162.6703 | 9643.3461 | 9806.0164 | -682578.9635 | 195342.4502
27.3 | 1.8337 | -0.21382 | -0.42608 | 751.2562 | 15040.1994 | 15791.4556 | -689691.6969 | 195342.4502
27.4 | 1.8084 | -0.25317 | -0.39347 | 2905.7383 | 21084.7424 | 23990.4808 | -699021.7396 | 195342.4502
27.5 | 1.7795 | -0.28896 | -0.35792 | 6983.1179 | 27467.841 | 34450.9589 | -710702.7299 | 195342.4502
27.6 | 1.7474 | -0.321 | -0.32041 | 13514.7063 | 33897.0693 | 47411.7756 | -725083.7317 | 195342.4502
27.7 | 1.7135 | -0.19358 | 0.21984 | 34997.4153 | 12327.1319 | 47324.5472 | -738223.5633 | 209591.3635
27.8 | 1.6971 | -0.16382 | 0.29759 | 25064.3432 | 8828.4081 | 33892.7513 | -729794.3979 | 209591.3635
27.9 | 1.6833 | -0.13778 | 0.26038 | 17729.94 | 6245.0129 | 23974.9529 | -723495.9856 | 209591.3635
28 | 1.6718 | -0.11492 | 0.22863 | 12334.1612 | 4344.4589 | 16678.6202 | -718796.3923 | 209591.3635
28.1 | 1.6623 | -0.094757 | 0.20163 | 8385.6819 | 2953.6869 | 11339.3688 | -715300.6632 | 209591.3635
28.2 | 1.6546 | -0.076876 | 0.17881 | 5519.4961 | 1944.1309 | 7463.6269 | -712716.7086 | 209591.3635
28.3 | 1.6486 | -0.060912 | 0.15964 | 3465.1721 | 1220.5368 | 4685.7089 | -710829.8189 | 209591.3635
28.4 | 1.6439 | -0.046543 | 0.14369 | 2023.1588 | 712.6168 | 2735.7756 | -709483.7193 | 209591.3635
28.5 | 1.6405 | -0.033485 | 0.13058 | 1047.1585 | 368.8404 | 1415.9989 | -708566.5732 | 209591.3635
28.6 | 1.6384 | -0.021484 | 0.12001 | 431.0677 | 151.8349 | 582.9025 | -708000.7358 | 209591.3635
28.7 | 1.6374 | -0.010314 | 0.1117 | 99.3568 | 34.9964 | 134.3533 | -707735.36 | 209591.3635
28.8 | 1.6374 | 0.00022844 | 0.10543 | 0.048738 | 0.017167 | 0.065905 | -707741.1934 | 209591.3635
28.9 | 1.6384 | 0.010331 | 0.10102 | 99.67 | 35.1068 | 134.7768 | -708007.0807 | 209591.3635
29 | 1.6404 | 0.020164 | 0.098332 | 379.7167 | 133.7475 | 513.4643 | -708537.8264 | 209591.3635
29.1 | 1.6434 | 0.029888 | 0.097246 | 834.3004 | 293.8654 | 1128.1658 | -709353.1795 | 209591.3635
29.2 | 1.6474 | 0.039656 | 0.09768 | 1468.7369 | 517.3329 | 1986.0698 | -710487.786 | 209591.3635
29.3 | 1.6524 | 0.049614 | 0.099575 | 2298.9171 | 809.7471 | 3108.6641 | -711992.0254 | 209591.3635
29.4 | 1.6583 | 0.059903 | 0.1029 | 3351.3527 | 1180.4462 | 4531.799 | -713933.7043 | 209591.3635
29.5 | 1.6654 | 0.070666 | 0.10763 | 4663.8456 | 1642.7453 | 6306.5909 | -716400.6311 | 209591.3635
29.6 | 1.6736 | 0.082046 | 0.11379 | 6286.76 | 2214.3841 | 8501.1441 | -719504.144 | 209591.3635
29.7 | 1.683 | 0.094186 | 0.1214 | 8284.9204 | 2918.1957 | 11203.1162 | -723383.7101 | 209591.3635
29.8 | 1.6938 | 0.10724 | 0.13052 | 10740.1832 | 3783.0124 | 14523.1956 | -728212.7592 | 209591.3635
29.9 | 1.7059 | 0.12136 | 0.1412 | 13754.764 | 4844.8375 | 18599.6015 | -734205.9666 | 209591.3635
30 | 1.7196 | 0.13671 | 0.15354 | 17455.4315 | 6148.3228 | 23603.7543 | -741628.2478 | 209591.3635
30.1 | 1.7349 | 0.15348 | 0.16764 | 21998.7077 | 7748.6 | 29747.3077 | -750805.7869 | 209591.3635
30.2 | 1.7521 | 0.17184 | 0.18361 | 27577.2429 | 9713.5262 | 37290.7692 | -762139.4717 | 209591.3635
30.3 | 1.7713 | 0.192 | 0.2016 | 34427.561 | 12126.4123 | 46553.9733 | -776121.1649 | 209591.3635
30.4 | 1.7927 | 0.21417 | 0.22175 | 42839.3901 | 15089.309 | 57928.6991 | -793353.2874 | 209591.3635
30.5 | 1.8166 | 0.2386 | 0.24423 | 53166.804 | 18726.9317 | 71893.7358 | -814572.2116 | 209591.3635
30.6 | 1.8431 | 0.26552 | 0.26921 | 65841.3893 | 23191.2981 | 89032.6874 | -840675.9578 | 209591.3635
30.7 | 1.8663 | 0.19981 | -0.52359 | 45161.7896 | 13134.0469 | 58295.8366 | -835806.898 | 230484.4285
30.8 | 1.881 | 0.14702 | -0.52794 | 31363.324 | 7110.5122 | 38473.8362 | -818748.0593 | 230484.4285
30.9 | 1.8904 | 0.094025 | -0.52996 | 21029.8546 | 2908.241 | 23938.0956 | -806561.3126 | 230484.4285
31 | 1.8945 | 0.041326 | -0.52699 | 13359.2595 | 561.8015 | 13921.061 | -798564.117 | 230484.4285
31.1 | 1.8934 | -0.01057 | -0.51895 | 7770.5717 | 36.7509 | 7807.3226 | -794204.8488 | 230484.4285
31.2 | 1.8873 | -0.061153 | -0.50583 | 3863.2548 | 1230.1984 | 5093.4532 | -793030.3188 | 230484.4285
31.3 | 1.8763 | -0.10992 | -0.48772 | 1390.3269 | 3974.9646 | 5365.2915 | -794670.0927 | 230484.4285
31.4 | 1.8607 | -0.15641 | -0.46483 | 243.4333 | 8047.4591 | 8290.8923 | -798836.0064 | 230484.4285
31.5 | 1.8407 | -0.20016 | -0.43751 | 448.1439 | 13179.3224 | 13627.4662 | -805335.3192 | 230484.4285
31.6 | 1.8166 | -0.24079 | -0.40629 | 2168.0463 | 19072.6854 | 21240.7318 | -814095.9897 | 230484.4285
31.7 | 1.7888 | -0.27797 | -0.37186 | 5716.6885 | 25418.5438 | 31135.2323 | -825202.6179 | 230484.4285
31.8 | 1.7576 | -0.31149 | -0.33514 | 11577.0935 | 31917.2423 | 43494.3358 | -838941.7258 | 230484.4285
31.9 | 1.7235 | -0.34121 | -0.29725 | 20429.3862 | 38299.5143 | 58728.9005 | -855855.3315 | 230484.4285
32 | 1.7026 | -0.2015 | 0.22846 | 37920.2765 | 13356.6507 | 51276.9272 | -846404.3432 | 243228.7651
32.1 | 1.6853 | -0.17305 | 0.28451 | 27967.7917 | 9851.0891 | 37818.8808 | -838248.7023 | 243228.7651
32.2 | 1.6704 | -0.14841 | 0.24643 | 20569.3836 | 7245.1495 | 27814.533 | -832163.8517 | 243228.7651
32.3 | 1.6577 | -0.12704 | 0.21363 | 15073.6679 | 5309.3947 | 20383.0627 | -827623.0588 | 243228.7651
32.4 | 1.6469 | -0.1085 | 0.18541 | 10994.8971 | 3872.7302 | 14867.6273 | -824233.5218 | 243228.7651
32.5 | 1.6376 | -0.092385 | 0.16117 | 7971.105 | 2807.6606 | 10778.7656 | -821702.5649 | 243228.7651
32.6 | 1.6298 | -0.078347 | 0.14038 | 5732.7321 | 2019.239 | 7751.9711 | -819812.2934 | 243228.7651
32.7 | 1.6232 | -0.066089 | 0.12258 | 4079.1534 | 1436.7993 | 5515.9527 | -818400.6327 | 243228.7651
32.8 | 1.6176 | -0.055349 | 0.10739 | 2861.1476 | 1007.7814 | 3868.9289 | -817347.1706 | 243228.7651
32.9 | 1.6131 | -0.045902 | 0.09447 | 1967.8192 | 693.1245 | 2660.9437 | -816562.6014 | 243228.7651
33 | 1.6093 | -0.03755 | 0.083522 | 1316.8539 | 463.8352 | 1780.6891 | -815980.8694 | 243228.7651
33.1 | 1.6063 | -0.03012 | 0.074303 | 847.2654 | 298.4321 | 1145.6974 | -815553.3321 | 243228.7651
33.2 | 1.6039 | -0.02346 | 0.066599 | 514.0031 | 181.0472 | 695.0502 | -815244.4355 | 243228.7651
33.3 | 1.6022 | -0.017437 | 0.060231 | 283.9515 | 100.0162 | 383.9677 | -815028.5224 | 243228.7651
33.4 | 1.601 | -0.011932 | 0.055046 | 132.9685 | 46.8355 | 179.804 | -814887.4924 | 243228.7651
33.5 | 1.6003 | -0.0068406 | 0.050915 | 43.7021 | 15.3932 | 59.0953 | -814809.104 | 243228.7651
33.6 | 1.6001 | -0.0020674 | 0.047731 | 3.992 | 1.4061 | 5.398 | -814785.7658 | 243228.7651
33.7 | 1.6004 | 0.0024732 | 0.045407 | 5.7127 | 2.0122 | 7.7249 | -814813.7038 | 243228.7651
33.8 | 1.601 | 0.0068602 | 0.04387 | 43.9529 | 15.4815 | 59.4344 | -814892.4261 | 243228.7651
33.9 | 1.6022 | 0.011167 | 0.043064 | 116.4537 | 41.0185 | 157.4722 | -815024.4261 | 243228.7651
34 | 1.6037 | 0.015461 | 0.042945 | 223.2526 | 78.6362 | 301.8888 | -815215.0884 | 243228.7651
34.1 | 1.6057 | 0.01981 | 0.043485 | 366.4929 | 129.0897 | 495.5826 | -815472.7753 | 243228.7651
34.2 | 1.6081 | 0.024276 | 0.044661 | 550.3752 | 193.8585 | 744.2337 | -815809.0829 | 243228.7651
34.3 | 1.611 | 0.028922 | 0.046466 | 781.2352 | 275.1743 | 1056.4094 | -816239.268 | 243228.7651
34.4 | 1.6144 | 0.033812 | 0.0489 | 1067.7423 | 376.0906 | 1443.8329 | -816782.859 | 243228.7651
34.5 | 1.6183 | 0.03901 | 0.051974 | 1421.221 | 500.5964 | 1921.8173 | -817464.4681 | 243228.7651
34.6 | 1.6227 | 0.04458 | 0.055706 | 1856.1028 | 653.7747 | 2509.8775 | -818314.8396 | 243228.7651
34.7 | 1.6278 | 0.050593 | 0.060125 | 2390.5255 | 842.0143 | 3232.5398 | -819372.1743 | 243228.7651
34.8 | 1.6335 | 0.05712 | 0.065268 | 3047.1017 | 1073.28 | 4120.3817 | -820683.7844 | 243228.7651
34.9 | 1.6399 | 0.064238 | 0.071183 | 3853.8882 | 1357.4542 | 5211.3424 | -822308.1504 | 243228.7651
35 | 1.6471 | 0.07203 | 0.077924 | 4845.5945 | 1706.7627 | 6552.3572 | -824317.4632 | 243228.7651
35.1 | 1.6552 | 0.080586 | 0.085558 | 6065.0815 | 2136.3023 | 8201.3838 | -826800.7596 | 243228.7651
35.2 | 1.6642 | 0.090002 | 0.094159 | 7565.2101 | 2664.6923 | 10229.9024 | -829867.78 | 243228.7651
35.3 | 1.6742 | 0.10038 | 0.10381 | 9411.1159 | 3314.8753 | 12725.9913 | -833653.7062 | 243228.7651
35.4 | 1.6854 | 0.11185 | 0.11462 | 11683.0004 | 4115.1007 | 15798.101 | -838324.971 | 243228.7651
35.5 | 1.6979 | 0.12451 | 0.12669 | 14479.5465 | 5100.1275 | 19579.674 | -844086.3665 | 243228.7651
35.6 | 1.7117 | 0.13853 | 0.14013 | 17922.0903 | 6312.694 | 24234.7843 | -851189.7256 | 243228.7651
35.7 | 1.7271 | 0.15404 | 0.15509 | 22159.6986 | 7805.3058 | 29965.0044 | -859944.4946 | 243228.7651
35.8 | 1.7443 | 0.17121 | 0.1717 | 27375.3296 | 9642.4064 | 37017.736 | -870730.5713 | 243228.7651
35.9 | 1.7633 | 0.19022 | 0.19013 | 33793.2763 | 11902.9983 | 45696.2746 | -884013.8299 | 243228.7651
36 | 1.7844 | 0.21127 | 0.21055 | 41688.11 | 14683.7939 | 56371.9039 | -900364.8055 | 243228.7651
36.1 | 1.8079 | 0.23459 | 0.23312 | 51395.3568 | 18102.9753 | 69498.3321 | -920481.0371 | 243228.7651
36.2 | 1.8339 | 0.26039 | 0.25804 | 63324.1292 | 22304.6442 | 85628.7734 | -945213.5731 | 243228.7651
36.3 | 1.8604 | 0.22018 | -0.52318 | 52103.9779 | 15947.4484 | 68051.4263 | -956331.5214 | 264705.5587
36.4 | 1.8772 | 0.16759 | -0.52585 | 36715.0932 | 9239.6745 | 45954.7678 | -937178.0143 | 264705.5587
36.5 | 1.8887 | 0.11464 | -0.52957 | 25152.5777 | 4323.025 | 29475.6027 | -923186.9282 | 264705.5587
36.6 | 1.8948 | 0.061802 | -0.52834 | 16514.818 | 1256.4735 | 17771.2915 | -913610.0812 | 264705.5587
36.7 | 1.8958 | 0.0095996 | -0.52203 | 10139.5855 | 30.3145 | 10169.8999 | -907845.5411 | 264705.5587
36.8 | 1.8917 | -0.041459 | -0.51059 | 5557.2585 | 565.4449 | 6122.7035 | -905398.0595 | 264705.5587
36.9 | 1.8826 | -0.090868 | -0.49408 | 2458.5572 | 2716.1915 | 5174.7487 | -905856.8512 | 264705.5587
37 | 1.8688 | -0.13813 | -0.47266 | 674.8224 | 6276.8261 | 6951.6484 | -908889.0592 | 264705.5587
37.1 | 1.8505 | -0.18279 | -0.44662 | 169.0016 | 10991.8575 | 11160.859 | -914247.2957 | 264705.5587
37.2 | 1.828 | -0.22443 | -0.4164 | 1035.7423 | 16570.0431 | 17605.7854 | -921789.6825 | 264705.5587
37.3 | 1.8018 | -0.2627 | -0.38264 | 3509.3928 | 22701.7725 | 26211.1653 | -931510.8532 | 264705.5587
37.4 | 1.772 | -0.29732 | -0.34617 | 7979.3072 | 29079.0125 | 37058.3197 | -943582.4617 | 264705.5587
37.5 | 1.7392 | -0.32812 | -0.30803 | 15012.6145 | 35416.454 | 50429.0684 | -958401.9473 | 264705.5587
37.6 | 1.7067 | -0.19831 | 0.21292 | 36730.4967 | 12937.5748 | 49668.0715 | -968949.3318 | 278708.08
37.7 | 1.6897 | -0.16938 | 0.28935 | 26794.1881 | 9437.711 | 36231.8991 | -960690.2812 | 278708.08
37.8 | 1.6753 | -0.14422 | 0.25163 | 19424.4371 | 6841.8652 | 26266.3024 | -954519.8399 | 278708.08
37.9 | 1.6631 | -0.12229 | 0.21925 | 13967.165 | 4919.6515 | 18886.8165 | -949909.4563 | 278708.08
38 | 1.6528 | -0.10314 | 0.19153 | 9934.8273 | 3499.342 | 13434.1693 | -946465.3715 | 278708.08
38.1 | 1.6441 | -0.086354 | 0.16785 | 6964.391 | 2453.0659 | 9417.4569 | -943894.7116 | 278708.08
38.2 | 1.637 | -0.071585 | 0.14769 | 4785.8421 | 1685.7161 | 6471.5582 | -941980.0862 | 278708.08
38.3 | 1.6311 | -0.058523 | 0.13062 | 3198.6392 | 1126.656 | 4325.2952 | -940560.6148 | 278708.08
38.4 | 1.6264 | -0.046898 | 0.11624 | 2054.1427 | 723.5302 | 2777.673 | -939517.7948 | 278708.08
38.5 | 1.6228 | -0.036475 | 0.10423 | 1242.5293 | 437.6558 | 1680.1852 | -938765.0107 | 278708.08
38.6 | 1.6201 | -0.027044 | 0.094308 | 683.0682 | 240.597 | 923.6651 | -938239.7826 | 278708.08
38.7 | 1.6182 | -0.018421 | 0.086231 | 316.9168 | 111.6275 | 428.5443 | -937898.0773 | 278708.08
38.8 | 1.6172 | -0.010441 | 0.079803 | 101.8074 | 35.8596 | 137.667 | -937710.1805 | 278708.08
38.9 | 1.6169 | -0.0029551 | 0.074857 | 8.1556 | 2.8726 | 11.0282 | -937657.7583 | 278708.08
39 | 1.6173 | 0.0041704 | 0.071255 | 16.2433 | 5.7214 | 21.9647 | -937731.8374 | 278708.08
39.1 | 1.6184 | 0.011059 | 0.068886 | 114.2225 | 40.2326 | 154.4551 | -937931.5078 | 278708.08
39.2 | 1.6202 | 0.017825 | 0.067663 | 296.7517 | 104.5248 | 401.2765 | -938263.2127 | 278708.08
39.3 | 1.6226 | 0.024577 | 0.067518 | 564.1324 | 198.7042 | 762.8366 | -938740.5334 | 278708.08
39.4 | 1.6258 | 0.031418 | 0.068404 | 921.8538 | 324.7044 | 1246.5581 | -939384.4166 | 278708.08
39.5 | 1.6296 | 0.038447 | 0.07029 | 1380.4829 | 486.2472 | 1866.7301 | -940223.8196 | 278708.08
39.6 | 1.6342 | 0.045763 | 0.073161 | 1955.8659 | 688.9142 | 2644.7802 | -941296.7768 | 278708.08
39.7 | 1.6396 | 0.053465 | 0.07702 | 2669.6251 | 940.3215 | 3609.9466 | -942651.9147 | 278708.08
39.8 | 1.6457 | 0.061653 | 0.081882 | 3549.9564 | 1250.4003 | 4800.3567 | -944350.4654 | 278708.08
39.9 | 1.6528 | 0.07043 | 0.087777 | 4632.7467 | 1631.7914 | 6264.5381 | -946468.8549 | 278708.08
40 | 1.6608 | 0.079905 | 0.094748 | 5963.0503 | 2100.3639 | 8063.4142 | -949101.9649 | 278708.08
40.1 | 1.6698 | 0.090191 | 0.10285 | 7596.9749 | 2675.8808 | 10272.8557 | -952367.1995 | 278708.08
40.2 | 1.6799 | 0.10141 | 0.11216 | 9604.0517 | 3382.833 | 12986.8847 | -956409.5168 | 278708.08
40.3 | 1.6913 | 0.11368 | 0.12277 | 12070.1764 | 4251.4756 | 16321.652 | -961407.6242 | 278708.08
40.4 | 1.704 | 0.12716 | 0.13475 | 15101.2354 | 5319.1048 | 20420.3402 | -967581.5765 | 278708.08
40.5 | 1.7182 | 0.14198 | 0.14824 | 18827.5473 | 6631.6229 | 25459.1702 | -975202.0632 | 278708.08
40.6 | 1.734 | 0.15832 | 0.16336 | 23409.2806 | 8245.4458 | 31654.7264 | -984601.7197 | 278708.08
40.7 | 1.7517 | 0.17634 | 0.18025 | 29043.027 | 10229.819 | 39272.8461 | -996188.8532 | 278708.08
40.8 | 1.7713 | 0.19625 | 0.19906 | 35969.7383 | 12669.613 | 48639.3514 | -1010464.0214 | 278708.08
40.9 | 1.7931 | 0.21825 | 0.21995 | 44484.2478 | 15668.6769 | 60152.9247 | -1028039.9474 | 278708.08
41 | 1.8174 | 0.24256 | 0.24311 | 54946.6078 | 19353.8316 | 74300.4395 | -1049665.2769 | 278708.08
41.1 | 1.8443 | 0.26943 | 0.26871 | 67795.4587 | 23879.5796 | 91675.0383 | -1076252.6663 | 278708.08
41.2 | 1.8671 | 0.19975 | -0.52331 | 45403.4337 | 13126.0206 | 58529.4543 | -1069162.0868 | 299998.6846
41.3 | 1.8818 | 0.14696 | -0.5279 | 31627.3747 | 7104.9772 | 38732.3519 | -1052120.7155 | 299998.6846
41.4 | 1.8912 | 0.093985 | -0.52979 | 21300.8329 | 2905.7336 | 24206.5666 | -1039936.2655 | 299998.6846
41.5 | 1.8954 | 0.041317 | -0.52668 | 13622.2602 | 561.558 | 14183.8182 | -1031924.7422 | 299998.6846
41.6 | 1.8943 | -0.01053 | -0.51847 | 8010.009 | 36.476 | 8046.485 | -1027531.5633 | 299998.6846
41.7 | 1.8882 | -0.061045 | -0.50515 | 4061.5257 | 1225.8842 | 5287.4099 | -1026299.0132 | 299998.6846
41.8 | 1.8772 | -0.10973 | -0.48683 | 1526.3156 | 3960.7669 | 5487.0825 | -1027850.4286 | 299998.6846
41.9 | 1.8616 | -0.1561 | -0.4637 | 290.7666 | 8015.6406 | 8306.4073 | -1031889.4876 | 299998.6846
42 | 1.8416 | -0.19971 | -0.43612 | 373.0823 | 13120.2717 | 13493.3539 | -1038213.0213 | 299998.6846
42.1 | 1.8176 | -0.24017 | -0.4046 | 1926.8725 | 18975.0198 | 20901.8923 | -1046735.8013 | 299998.6846
42.2 | 1.7899 | -0.27716 | -0.36986 | 5252.4296 | 25269.2982 | 30521.7278 | -1057525.8118 | 299998.6846
42.3 | 1.7589 | -0.31044 | -0.3328 | 10815.3821 | 31702.1379 | 42517.52 | -1070848.6351 | 299998.6846
42.4 | 1.7249 | -0.33989 | -0.29454 | 19273.2338 | 38003.2864 | 57276.5202 | -1087219.8595 | 299998.6846
42.5 | 1.7004 | -0.20313 | 0.21941 | 38534.1516 | 13572.8758 | 52107.0274 | -1083733.2623 | 313003.3433
42.6 | 1.683 | -0.17492 | 0.28201 | 28577.0121 | 10065.6747 | 38642.6868 | -1075636.4305 | 313003.3433
42.7 | 1.6679 | -0.15055 | 0.24375 | 21167.7782 | 7455.9219 | 28623.7001 | -1069602.1346 | 313003.3433
42.8 | 1.6549 | -0.12948 | 0.21073 | 15656.6561 | 5514.7406 | 21171.3967 | -1065104.905 | 313003.3433
42.9 | 1.6438 | -0.11125 | 0.18226 | 11559.0373 | 4071.4372 | 15630.4745 | -1061752.8059 | 313003.3433
43 | 1.6343 | -0.095478 | 0.15773 | 8513.7421 | 2998.7935 | 11512.5356 | -1059253.7021 | 313003.3433
43.1 | 1.6261 | -0.081817 | 0.13661 | 6251.7167 | 2202.0408 | 8453.7575 | -1057389.9639 | 313003.3433
43.2 | 1.6191 | -0.069972 | 0.11845 | 4572.6137 | 1610.6107 | 6183.2244 | -1055999.537 | 313003.3433
43.3 | 1.6131 | -0.059688 | 0.10284 | 3327.2961 | 1171.9728 | 4499.2689 | -1054961.8001 | 313003.3433
43.4 | 1.6081 | -0.050743 | 0.089447 | 2404.7817 | 847.0357 | 3251.8174 | -1054187.0104 | 313003.3433
43.5 | 1.6038 | -0.042946 | 0.077974 | 1722.508 | 606.7186 | 2329.2266 | -1053608.4353 | 313003.3433
43.6 | 1.6001 | -0.036129 | 0.068168 | 1219.0798 | 429.3962 | 1648.476 | -1053176.4908 | 313003.3433
43.7 | 1.5971 | -0.030148 | 0.059809 | 848.8672 | 298.9963 | 1147.8635 | -1052854.3791 | 313003.3433
43.8 | 1.5946 | -0.024877 | 0.052711 | 577.9863 | 203.584 | 781.5703 | -1052614.8441 | 313003.3433
43.9 | 1.5926 | -0.020206 | 0.046711 | 381.3093 | 134.3085 | 515.6178 | -1052437.7621 | 313003.3433
44 | 1.591 | -0.016039 | 0.041674 | 240.2418 | 84.6203 | 324.8621 | -1052308.3552 | 313003.3433
44.1 | 1.5898 | -0.01229 | 0.037482 | 141.0737 | 49.6904 | 190.764 | -1052215.8707 | 313003.3433
44.2 | 1.5889 | -0.0088867 | 0.034036 | 73.7569 | 25.9794 | 99.7363 | -1052152.6091 | 313003.3433
44.3 | 1.5883 | -0.0057615 | 0.031252 | 31.0021 | 10.9199 | 41.922 | -1052113.2141 | 313003.3433
44.4 | 1.588 | -0.0028555 | 0.02906 | 7.6151 | 2.6823 | 10.2974 | -1052094.1616 | 313003.3433
44.5 | 1.588 | -0.00011523 | 0.027402 | 0.012401 | 0.0043681 | 0.01677 | -1052093.3993 | 313003.3433
44.6 | 1.5883 | 0.0025078 | 0.026231 | 5.8737 | 2.0689 | 7.9426 | -1052110.1044 | 313003.3433
44.7 | 1.5888 | 0.0050585 | 0.025507 | 23.898 | 8.4176 | 32.3156 | -1052144.5343 | 313003.3433
44.8 | 1.5895 | 0.0075786 | 0.025201 | 53.6406 | 18.8938 | 72.5344 | -1052197.9544 | 313003.3433
44.9 | 1.5906 | 0.010108 | 0.025291 | 95.4151 | 33.6081 | 129.0232 | -1052272.6312 | 313003.3433
45 | 1.5918 | 0.012684 | 0.025761 | 150.2489 | 52.9221 | 203.1711 | -1052371.8868 | 313003.3433
45.1 | 1.5934 | 0.015344 | 0.026603 | 219.8842 | 77.4498 | 297.334 | -1052500.211 | 313003.3433
45.2 | 1.5952 | 0.018125 | 0.027813 | 306.8226 | 108.072 | 414.8946 | -1052663.434 | 313003.3433
45.3 | 1.5973 | 0.021065 | 0.029395 | 414.4105 | 145.9677 | 560.3782 | -1052868.9648 | 313003.3433
45.4 | 1.5997 | 0.0242 | 0.031356 | 546.9688 | 192.6587 | 739.6275 | -1053126.104 | 313003.3433
45.5 | 1.6025 | 0.027572 | 0.033711 | 709.9689 | 250.0722 | 960.0411 | -1053446.4436 | 313003.3433
45.6 | 1.6056 | 0.031219 | 0.036479 | 910.2636 | 320.622 | 1230.8856 | -1053844.3698 | 313003.3433
45.7 | 1.6091 | 0.035188 | 0.039683 | 1156.3809 | 407.3118 | 1563.6926 | -1054337.6908 | 313003.3433
45.8 | 1.613 | 0.039523 | 0.043355 | 1458.8925 | 513.8654 | 1972.7579 | -1054948.4166 | 313003.3433
45.9 | 1.6175 | 0.044276 | 0.04753 | 1830.8748 | 644.8886 | 2475.7634 | -1055703.723 | 313003.3433
46 | 1.6224 | 0.049501 | 0.052249 | 2288.4783 | 806.0702 | 3094.5485 | -1056637.1427 | 313003.3433
46.1 | 1.6279 | 0.055257 | 0.05756 | 2851.6337 | 1004.4303 | 3856.064 | -1057790.0349 | 313003.3433
46.2 | 1.6341 | 0.061609 | 0.06352 | 3544.9215 | 1248.6269 | 4793.5485 | -1059213.3947 | 313003.3433
46.3 | 1.641 | 0.068628 | 0.070188 | 4398.6448 | 1549.3337 | 5947.9785 | -1060970.0814 | 313003.3433
46.4 | 1.6486 | 0.076392 | 0.077637 | 5450.1476 | 1919.7043 | 7369.852 | -1063137.5588 | 313003.3433
46.5 | 1.6571 | 0.084986 | 0.085942 | 6745.4369 | 2375.9437 | 9121.3806 | -1065811.2632 | 313003.3433
46.6 | 1.6666 | 0.094505 | 0.095192 | 8341.1726 | 2938.0094 | 11279.182 | -1069108.7382 | 313003.3433
46.7 | 1.6771 | 0.10505 | 0.10548 | 10307.1088 | 3630.4707 | 13937.5795 | -1073174.7057 | 313003.3433
46.8 | 1.6887 | 0.11675 | 0.11692 | 12729.0814 | 4483.5616 | 17212.643 | -1078187.2755 | 313003.3433
46.9 | 1.7017 | 0.12971 | 0.12962 | 15712.6592 | 5534.4665 | 21247.1257 | -1084365.537 | 313003.3433
47 | 1.7161 | 0.14408 | 0.14372 | 19387.5957 | 6828.8886 | 26216.4842 | -1091978.8203 | 313003.3433
47.1 | 1.7321 | 0.16001 | 0.15935 | 23913.241 | 8422.9556 | 32336.1966 | -1101357.9642 | 313003.3433
47.2 | 1.7499 | 0.17768 | 0.17667 | 29485.0985 | 10385.5298 | 39870.6283 | -1112908.9798 | 313003.3433
47.3 | 1.7696 | 0.19727 | 0.19583 | 36342.7323 | 12800.9926 | 49143.7249 | -1127129.5498 | 313003.3433
47.4 | 1.7915 | 0.21897 | 0.21703 | 44779.2493 | 15772.5851 | 60551.8344 | -1144628.8468 | 313003.3433
47.5 | 1.8158 | 0.24301 | 0.24043 | 55152.5884 | 19426.3841 | 74578.9726 | -1166151.176 | 313003.3433
47.6 | 1.8428 | 0.26963 | 0.26623 | 67898.8327 | 23915.991 | 91814.8237 | -1192603.9342 | 313003.3433
47.7 | 1.8664 | 0.20387 | -0.52314 | 46859.9811 | 13672.5856 | 60532.5666 | -1187980.9077 | 334548.2147
47.8 | 1.8815 | 0.15112 | -0.52755 | 32782.746 | 7512.081 | 40294.827 | -1170531.2929 | 334548.2147
47.9 | 1.8913 | 0.098142 | -0.52973 | 22219.0185 | 3168.5029 | 25387.5214 | -1157989.6605 | 334548.2147
48 | 1.8958 | 0.045451 | -0.52691 | 14347.958 | 679.5676 | 15027.5256 | -1149658.6985 | 334548.2147
48.1 | 1.8952 | -0.0064468 | -0.51898 | 8571.6446 | 13.6719 | 8585.3165 | -1144972.7961 | 334548.2147
48.2 | 1.8895 | -0.057039 | -0.50593 | 4473.0332 | 1070.2662 | 5543.2994 | -1143464.0577 | 334548.2147
48.3 | 1.8789 | -0.10582 | -0.48783 | 1787.7849 | 3683.8243 | 5471.6092 | -1144745.128 | 334548.2147
48.4 | 1.8637 | -0.15231 | -0.4649 | 388.0397 | 7631.5398 | 8019.5794 | -1148507.1861 | 334548.2147
48.5 | 1.8441 | -0.19606 | -0.43746 | 276.3479 | 12644.8044 | 12921.1523 | -1154531.5043 | 334548.2147
48.6 | 1.8204 | -0.23666 | -0.40602 | 1588.264 | 18424.3402 | 20012.6041 | -1162713.002 | 334548.2147
48.7 | 1.793 | -0.27379 | -0.37127 | 4602.5621 | 24658.5081 | 29261.0702 | -1173094.2698 | 334548.2147
48.8 | 1.7623 | -0.3072 | -0.3341 | 9758.6888 | 31043.8161 | 40802.505 | -1185908.6482 | 334548.2147
48.9 | 1.7286 | -0.33676 | -0.29562 | 17681.8686 | 37306.0908 | 54987.9594 | -1201631.2064 | 334548.2147
49 | 1.7004 | -0.20304 | 0.21226 | 38502.8138 | 13561.8377 | 52064.6514 | -1204716.2877 | 347940.2265
49.1 | 1.6829 | -0.17485 | 0.28189 | 28554.024 | 10057.5776 | 38611.6016 | -1196626.3526 | 347940.2265
49.2 | 1.6679 | -0.15049 | 0.24364 | 21150.9966 | 7450.0109 | 28601.0076 | -1190597.2136 | 347940.2265
49.3 | 1.6549 | -0.12943 | 0.21064 | 15644.4823 | 5510.4526 | 21154.9348 | -1186103.8414 | 347940.2265
49.4 | 1.6438 | -0.11121 | 0.18218 | 11550.2794 | 4068.3524 | 15618.6318 | -1182754.6293 | 347940.2265
49.5 | 1.6342 | -0.095443 | 0.15766 | 8507.5124 | 2996.5992 | 11504.1116 | -1180257.6879 | 347940.2265
49.6 | 1.6261 | -0.081788 | 0.13655 | 6247.3539 | 2200.5041 | 8447.858 | -1178395.5705 | 347940.2265
49.7 | 1.6191 | -0.069949 | 0.11839 | 4569.6253 | 1609.5581 | 6179.1835 | -1177006.3595 | 347940.2265
49.8 | 1.6131 | -0.05967 | 0.10279 | 3325.3155 | 1171.2751 | 4496.5906 | -1175969.5348 | 347940.2265
49.9 | 1.608 | -0.05073 | 0.0894 | 2403.5354 | 846.5967 | 3250.1321 | -1175195.4289 | 347940.2265
50 | 1.6037 | -0.042937 | 0.077932 | 1721.792 | 606.4664 | 2328.2584 | -1174617.3647 | 347940.2265
50.1 | 1.6001 | -0.036124 | 0.068129 | 1218.7412 | 429.277 | 1648.0182 | -1174185.7992 | 347940.2265
50.2 | 1.5971 | -0.030147 | 0.059773 | 848.7913 | 298.9696 | 1147.7609 | -1173863.9644 | 347940.2265
50.3 | 1.5946 | -0.024879 | 0.052676 | 578.0862 | 203.6192 | 781.7053 | -1173624.6258 | 347940.2265
50.4 | 1.5926 | -0.020212 | 0.046678 | 381.518 | 134.382 | 515.9 | -1173447.6747 | 347940.2265
50.5 | 1.591 | -0.016047 | 0.041641 | 240.507 | 84.7137 | 325.2207 | -1173318.3433 | 347940.2265
50.6 | 1.5898 | -0.012303 | 0.037449 | 141.3532 | 49.7888 | 191.142 | -1173225.8848 | 347940.2265
50.7 | 1.5889 | -0.0089023 | 0.034002 | 74.0149 | 26.0703 | 100.0852 | -1173162.6023 | 347940.2265
50.8 | 1.5883 | -0.0057805 | 0.031218 | 31.2068 | 10.992 | 42.1988 | -1173123.1396 | 347940.2265
50.9 | 1.588 | -0.0028781 | 0.029024 | 7.736 | 2.7249 | 10.4609 | -1173103.9696 | 347940.2265
51 | 1.588 | -0.00014161 | 0.027365 | 0.018729 | 0.0065969 | 0.025326 | -1173103.0346 | 347940.2265
51.1 | 1.5882 | 0.0024774 | 0.02619 | 5.7321 | 2.019 | 7.7512 | -1173119.5035 | 347940.2265
51.2 | 1.5887 | 0.0050238 | 0.025463 | 23.5709 | 8.3024 | 31.8733 | -1173153.6226 | 347940.2265
51.3 | 1.5895 | 0.0075392 | 0.025154 | 53.0842 | 18.6978 | 71.7821 | -1173206.6424 | 347940.2265
51.4 | 1.5905 | 0.010063 | 0.02524 | 94.5773 | 33.3129 | 127.8902 | -1173280.8109 | 347940.2265
51.5 | 1.5918 | 0.012634 | 0.025706 | 149.0664 | 52.5056 | 201.5721 | -1173379.4267 | 347940.2265
51.6 | 1.5933 | 0.015288 | 0.026542 | 218.2801 | 76.8848 | 295.1649 | -1173506.9501 | 347940.2265
51.7 | 1.5951 | 0.018063 | 0.027746 | 304.7026 | 107.3253 | 412.0279 | -1173669.1751 | 347940.2265
51.8 | 1.5972 | 0.020995 | 0.029322 | 411.6586 | 144.9984 | 556.6571 | -1173873.4654 | 347940.2265
51.9 | 1.5996 | 0.024122 | 0.031276 | 543.4423 | 191.4166 | 734.8589 | -1174129.0659 | 347940.2265
52 | 1.6024 | 0.027484 | 0.033622 | 705.4919 | 248.4953 | 953.9872 | -1174447.4997 | 347940.2265
52.1 | 1.6055 | 0.031122 | 0.03638 | 904.6193 | 318.6339 | 1223.2531 | -1174843.0679 | 347940.2265
52.2 | 1.609 | 0.03508 | 0.039574 | 1149.3017 | 404.8183 | 1554.12 | -1175333.4739 | 347940.2265
52.3 | 1.6129 | 0.039403 | 0.043234 | 1450.0488 | 510.7504 | 1960.7991 | -1175940.5983 | 347940.2265
52.4 | 1.6173 | 0.044143 | 0.047395 | 1819.8597 | 641.0088 | 2460.8685 | -1176691.4574 | 347940.2265
52.5 | 1.6223 | 0.049353 | 0.0521 | 2274.7905 | 801.249 | 3076.0394 | -1177619.3876 | 347940.2265
52.6 | 1.6278 | 0.055092 | 0.057395 | 2834.6548 | 998.4499 | 3833.1047 | -1178765.5057 | 347940.2265
52.7 | 1.6339 | 0.061426 | 0.063337 | 3523.8897 | 1241.2189 | 4765.1086 | -1180180.5084 | 347940.2265
52.8 | 1.6408 | 0.068425 | 0.069986 | 4372.6207 | 1540.1672 | 5912.788 | -1181926.8877 | 347940.2265
52.9 | 1.6484 | 0.076166 | 0.077412 | 5417.9741 | 1908.3718 | 7326.346 | -1184081.6551 | 347940.2265
53 | 1.6569 | 0.084735 | 0.085693 | 6705.6885 | 2361.9432 | 9067.6317 | -1186739.6903 | 347940.2265
53.1 | 1.6663 | 0.094227 | 0.094915 | 8292.0941 | 2920.7225 | 11212.8166 | -1190017.8523 | 347940.2265
53.2 | 1.6768 | 0.10474 | 0.10518 | 10246.5397 | 3609.1364 | 13855.6761 | -1194060.0217 | 347940.2265
53.3 | 1.6884 | 0.1164 | 0.11658 | 12654.3633 | 4457.2436 | 17111.607 | -1199043.2751 | 347940.2265
53.4 | 1.7013 | 0.12933 | 0.12925 | 15620.5238 | 5502.0137 | 21122.5374 | -1205185.4344 | 347940.2265
53.5 | 1.7157 | 0.14366 | 0.1433 | 19274.0269 | 6788.8863 | 26062.9132 | -1212754.2768 | 347940.2265
53.6 | 1.7316 | 0.15955 | 0.15889 | 23773.3089 | 8373.6674 | 32146.9762 | -1222078.741 | 347940.2265
53.7 | 1.7494 | 0.17716 | 0.17616 | 29312.7576 | 10324.8262 | 39637.5838 | -1233562.5182 | 347940.2265
53.8 | 1.769 | 0.19669 | 0.19527 | 36130.5794 | 12726.2661 | 48856.8455 | -1247700.4656 | 347940.2265
53.9 | 1.7909 | 0.21833 | 0.2164 | 44518.2341 | 15680.6478 | 60198.8819 | -1265098.3241 | 347940.2265
54 | 1.8151 | 0.2423 | 0.23974 | 54831.6697 | 19313.347 | 74145.0167 | -1286496.2473 | 347940.2265
54.1 | 1.842 | 0.26885 | 0.26547 | 67504.5759 | 23777.122 | 91281.6978 | -1312796.6332 | 347940.2265
54.2 | 1.8659 | 0.20532 | -0.52314 | 47318.3978 | 13867.425 | 61185.8228 | -1309533.1732 | 369485.1788
54.3 | 1.8812 | 0.15258 | -0.52743 | 33129.5168 | 7657.9191 | 40787.4359 | -1291936.0364 | 369485.1788
54.4 | 1.8911 | 0.099601 | -0.52974 | 22480.3437 | 3263.4071 | 25743.7508 | -1279268.3524 | 369485.1788
54.5 | 1.8958 | 0.046896 | -0.52705 | 14543.1002 | 723.4507 | 15266.5509 | -1270828.4267 | 369485.1788
54.6 | 1.8953 | -0.0050303 | -0.51926 | 8714.289 | 8.324 | 8722.613 | -1266047.4333 | 369485.1788
54.7 | 1.8897 | -0.055664 | -0.50634 | 4572.2309 | 1019.2909 | 5591.5218 | -1264454.9366 | 369485.1788
54.8 | 1.8793 | -0.1045 | -0.48838 | 1848.5347 | 3592.4763 | 5441.011 | -1265661.2716 | 369485.1788
54.9 | 1.8642 | -0.15106 | -0.46557 | 411.5568 | 7506.4605 | 7918.0173 | -1269355.1341 | 369485.1788
55 | 1.8447 | -0.19488 | -0.43824 | 260.0656 | 12493.6555 | 12753.7211 | -1275314.7781 | 369485.1788
55.1 | 1.8211 | -0.23557 | -0.40689 | 1525.5983 | 18255.3445 | 19780.9427 | -1283431.2479 | 369485.1788
55.2 | 1.7939 | -0.27279 | -0.37221 | 4482.4589 | 24479.9149 | 28962.3738 | -1293742.1167 | 369485.1788
55.3 | 1.7632 | -0.3063 | -0.33509 | 9564.9482 | 30863.3274 | 40428.2757 | -1306474.311 | 369485.1788
55.4 | 1.7296 | -0.33596 | -0.29662 | 17392.2184 | 37130.2953 | 54522.5136 | -1322094.8555 | 369485.1788
55.5 | 1.7009 | -0.20267 | 0.21195 | 38359.9367 | 13511.5121 | 51871.4488 | -1326077.0728 | 382940.6958
55.6 | 1.6834 | -0.17442 | 0.28246 | 28412.4827 | 10007.7226 | 38420.2053 | -1317973.7011 | 382940.6958
55.7 | 1.6684 | -0.14999 | 0.24425 | 21012.0677 | 7401.076 | 28413.1437 | -1311932.8641 | 382940.6958
55.8 | 1.6555 | -0.12886 | 0.2113 | 15509.0966 | 5462.7657 | 20971.8622 | -1307429.2484 | 382940.6958
55.9 | 1.6445 | -0.11058 | 0.1829 | 11419.1172 | 4022.1532 | 15441.2704 | -1304071.0453 | 382940.6958
56 | 1.635 | -0.094731 | 0.15844 | 8381.0768 | 2952.0648 | 11333.1416 | -1301566.2292 | 382940.6958
56.1 | 1.6269 | -0.08099 | 0.13741 | 6126.0288 | 2157.7698 | 8283.7985 | -1299697.2717 | 382940.6958
56.2 | 1.62 | -0.069056 | 0.11934 | 4453.7214 | 1568.7333 | 6022.4547 | -1298302.2201 | 382940.6958
56.3 | 1.6141 | -0.058673 | 0.10383 | 3215.1083 | 1132.4569 | 4347.5652 | -1297260.5618 | 382940.6958
56.4 | 1.6092 | -0.049618 | 0.090552 | 2299.2979 | 809.8812 | 3109.179 | -1296482.677 | 382940.6958
56.5 | 1.605 | -0.041698 | 0.079204 | 1623.824 | 571.9592 | 2195.7832 | -1295901.9772 | 382940.6958
56.6 | 1.6015 | -0.034744 | 0.069536 | 1127.3977 | 397.103 | 1524.5007 | -1295469.0519 | 382940.6958
56.7 | 1.5987 | -0.028611 | 0.06133 | 764.5109 | 269.2835 | 1033.7944 | -1295147.3141 | 382940.6958
56.8 | 1.5964 | -0.023171 | 0.054401 | 501.4225 | 176.616 | 678.0385 | -1294909.767 | 382940.6958
56.9 | 1.5945 | -0.018312 | 0.04859 | 313.1745 | 110.3094 | 423.4838 | -1294736.6063 | 382940.6958
57 | 1.5931 | -0.013936 | 0.043761 | 181.3771 | 63.8864 | 245.2635 | -1294613.4484 | 382940.6958
57.1 | 1.5921 | -0.0099557 | 0.039801 | 92.5686 | 32.6054 | 125.1741 | -1294530.0278 | 382940.6958
57.2 | 1.5915 | -0.0062945 | 0.036612 | 37.0038 | 13.0338 | 50.0376 | -1294479.2473 | 382940.6958
57.3 | 1.5912 | -0.0028832 | 0.034113 | 7.7637 | 2.7346 | 10.4983 | -1294456.495 | 382940.6958
57.4 | 1.5912 | 0.00034063 | 0.032238 | 0.10836 | 0.038168 | 0.14653 | -1294459.1664 | 382940.6958
57.5 | 1.5916 | 0.0034338 | 0.030932 | 11.0123 | 3.8789 | 14.8911 | -1294486.345 | 382940.6958
57.6 | 1.5922 | 0.0064489 | 0.030151 | 38.841 | 13.681 | 52.522 | -1294538.6105 | 382940.6958
57.7 | 1.5932 | 0.009435 | 0.02986 | 83.1376 | 29.2835 | 112.4211 | -1294617.9517 | 382940.6958
57.8 | 1.5944 | 0.012439 | 0.030036 | 144.4963 | 50.8959 | 195.3922 | -1294727.7707 | 382940.6958
57.9 | 1.596 | 0.015505 | 0.03066 | 224.5105 | 79.0793 | 303.5898 | -1294872.9709 | 382940.6958
58 | 1.5978 | 0.018677 | 0.031724 | 325.7839 | 114.7508 | 440.5347 | -1295060.1275 | 382940.6958
58.1 | 1.6 | 0.021999 | 0.033225 | 452.0012 | 159.2083 | 611.2095 | -1295297.7434 | 382940.6958
58.2 | 1.6026 | 0.025516 | 0.035167 | 608.0578 | 214.1761 | 822.2339 | -1295596.5986 | 382940.6958
58.3 | 1.6055 | 0.029272 | 0.037561 | 800.2503 | 281.872 | 1082.1223 | -1295970.2066 | 382940.6958
58.4 | 1.6089 | 0.033315 | 0.040424 | 1036.5354 | 365.0986 | 1401.634 | -1296435.396 | 382940.6958
58.5 | 1.6126 | 0.037693 | 0.04378 | 1326.8659 | 467.3617 | 1794.2275 | -1297013.0404 | 382940.6958
58.6 | 1.6169 | 0.042458 | 0.047659 | 1683.6172 | 593.0201 | 2276.6374 | -1297728.9691 | 382940.6958
58.7 | 1.6216 | 0.047668 | 0.052096 | 2122.1233 | 747.475 | 2869.5983 | -1298615.0959 | 382940.6958
58.8 | 1.627 | 0.053382 | 0.057136 | 2661.3423 | 937.404 | 3598.7463 | -1299710.8157 | 382940.6958
58.9 | 1.6329 | 0.059665 | 0.062829 | 3324.6823 | 1171.0521 | 4495.7344 | -1301064.7267 | 382940.6958
59 | 1.6396 | 0.066588 | 0.069233 | 4141.0206 | 1458.5908 | 5599.6114 | -1302736.7539 | 382940.6958
59.1 | 1.647 | 0.074229 | 0.076413 | 5145.9599 | 1812.5603 | 6958.5203 | -1304800.7622 | 382940.6958
59.2 | 1.6553 | 0.082674 | 0.084444 | 6383.3742 | 2248.4145 | 8631.7886 | -1307347.7693 | 382940.6958
59.3 | 1.6645 | 0.092014 | 0.093408 | 7907.3074 | 2785.1892 | 10692.4965 | -1310489.8922 | 382940.6958
59.4 | 1.6747 | 0.10235 | 0.1034 | 9784.3037 | 3446.3232 | 13230.6269 | -1314365.1888 | 382940.6958
59.5 | 1.6861 | 0.11381 | 0.11452 | 12096.261 | 4260.6634 | 16356.9244 | -1319143.5894 | 382940.6958
59.6 | 1.6988 | 0.1265 | 0.12689 | 14943.9203 | 5263.6938 | 20207.6141 | -1325034.1515 | 382940.6958
59.7 | 1.7128 | 0.14056 | 0.14062 | 18451.1224 | 6499.0348 | 24950.1572 | -1332293.9151 | 382940.6958
59.8 | 1.7284 | 0.15614 | 0.15586 | 22769.987 | 8020.2675 | 30790.2545 | -1341238.6833 | 382940.6958
59.9 | 1.7458 | 0.17342 | 0.17275 | 28087.1925 | 9893.1457 | 37980.3382 | -1352256.1069 | 382940.6958
60 | 1.765 | 0.19257 | 0.19146 | 34631.5584 | 12198.2662 | 46829.8246 | -1365821.5007 | 382940.6958
60.1 | 1.7864 | 0.21378 | 0.21216 | 42683.1504 | 15034.2767 | 57717.4271 | -1382516.8658 | 382940.6958
60.2 | 1.8101 | 0.23728 | 0.23503 | 52584.1406 | 18521.7003 | 71105.841 | -1403053.622 | 382940.6958
60.3 | 1.8365 | 0.26331 | 0.26025 | 64751.6439 | 22807.4573 | 87559.1012 | -1428299.5498 | 382940.6958
60.4 | 1.8623 | 0.21553 | -0.52314 | 50605.1073 | 15280.8769 | 65885.9843 | -1434730.4067 | 404472.2845
60.5 | 1.8786 | 0.16289 | -0.5264 | 35603.7331 | 8728.0276 | 44331.7607 | -1416073.1588 | 404472.2845
60.6 | 1.8896 | 0.10992 | -0.52967 | 24334.7444 | 3974.6315 | 28309.3759 | -1402502.2282 | 404472.2845
60.7 | 1.8953 | 0.057124 | -0.52796 | 15920.1984 | 1073.4361 | 16993.6345 | -1393284.2291 | 404472.2845
60.8 | 1.8958 | 0.0050075 | -0.52116 | 9716.5244 | 8.2485 | 9724.773 | -1387827.4852 | 404472.2845
60.9 | 1.8912 | -0.045916 | -0.50923 | 5269.1004 | 693.5364 | 5962.6368 | -1385644.0626 | 404472.2845
61 | 1.8817 | -0.095139 | -0.49224 | 2281.1521 | 2977.5886 | 5258.7407 | -1386328.9869 | 404472.2845
61.1 | 1.8675 | -0.14217 | -0.47034 | 595.0116 | 6649.379 | 7244.3907 | -1389554.9864 | 404472.2845
61.2 | 1.8488 | -0.18656 | -0.44385 | 183.9091 | 11449.2097 | 11633.1188 | -1395081.1505 | 404472.2845
61.3 | 1.826 | -0.22788 | -0.41324 | 1152.721 | 17083.0606 | 18235.7817 | -1402773.9243 | 404472.2845
61.4 | 1.7995 | -0.2658 | -0.37914 | 3746.5169 | 23240.261 | 26986.7779 | -1412638.8981 | 404472.2845
61.5 | 1.7695 | -0.30004 | -0.3424 | 8366.3547 | 29613.624 | 37979.9787 | -1424861.941 | 404472.2845
61.6 | 1.7364 | -0.33045 | -0.30409 | 15592.5546 | 35920.6317 | 51513.1863 | -1439858.4479 | 404472.2845
61.7 | 1.7045 | -0.19984 | 0.21123 | 37298.2456 | 13137.5529 | 50435.7985 | -1449193.9428 | 418361.6736
61.8 | 1.6874 | -0.17116 | 0.2868 | 27360.8746 | 9637.3148 | 36998.1894 | -1440992.0066 | 418361.6736
61.9 | 1.6728 | -0.14627 | 0.24891 | 19981.5707 | 7038.1043 | 27019.6749 | -1434867.686 | 418361.6736
62 | 1.6603 | -0.12464 | 0.21633 | 14508.0859 | 5110.1799 | 19618.2658 | -1430293.6762 | 418361.6736
62.1 | 1.6498 | -0.1058 | 0.18837 | 10454.1147 | 3682.2505 | 14136.3653 | -1426876.9056 | 418361.6736
62.2 | 1.6408 | -0.089358 | 0.16442 | 7457.386 | 2626.7134 | 10084.0995 | -1424324.702 | 418361.6736
62.3 | 1.6333 | -0.074963 | 0.14395 | 5248.2513 | 1848.5904 | 7096.8417 | -1422419.4333 | 418361.6736
62.4 | 1.6271 | -0.062311 | 0.12652 | 3626.1909 | 1277.2524 | 4903.4433 | -1420999.5478 | 418361.6736
62.5 | 1.622 | -0.051137 | 0.11174 | 2442.2729 | 860.2412 | 3302.5141 | -1419945.4321 | 418361.6736
62.6 | 1.6179 | -0.04121 | 0.099273 | 1586.0766 | 558.6634 | 2144.74 | -1419168.8846 | 418361.6736
62.7 | 1.6146 | -0.032326 | 0.088837 | 975.9593 | 343.7619 | 1319.7213 | -1418605.3043 | 418361.6736
62.8 | 1.6122 | -0.024308 | 0.080188 | 551.8258 | 194.3695 | 746.1953 | -1418207.9156 | 418361.6736
62.9 | 1.6105 | -0.016996 | 0.07312 | 269.7694 | 95.0208 | 364.7902 | -1417943.5244 | 418361.6736
63 | 1.6095 | -0.01025 | 0.067459 | 98.1164 | 34.5595 | 132.6759 | -1417789.4302 | 418361.6736
63.1 | 1.6091 | -0.0039436 | 0.063061 | 14.5245 | 5.116 | 19.6405 | -1417731.2156 | 418361.6736
63.2 | 1.6093 | 0.002037 | 0.059806 | 3.8753 | 1.365 | 5.2403 | -1417761.2112 | 418361.6736
63.3 | 1.6101 | 0.0077966 | 0.057596 | 56.7717 | 19.9967 | 76.7683 | -1417877.4889 | 418361.6736
63.4 | 1.6114 | 0.013432 | 0.056354 | 168.4998 | 59.3507 | 227.8505 | -1418083.2793 | 418361.6736
63.5 | 1.6133 | 0.019034 | 0.056019 | 338.3567 | 119.1793 | 457.536 | -1418386.7448 | 418361.6736
63.6 | 1.6158 | 0.024689 | 0.056549 | 569.2719 | 200.5145 | 769.7864 | -1418801.0649 | 418361.6736
63.7 | 1.6188 | 0.03048 | 0.057915 | 867.677 | 305.6217 | 1173.2987 | -1419344.8125 | 418361.6736
63.8 | 1.6225 | 0.036491 | 0.060102 | 1243.5948 | 438.0311 | 1681.6259 | -1420042.6194 | 418361.6736
63.9 | 1.6267 | 0.042801 | 0.063108 | 1710.9339 | 602.6419 | 2313.5757 | -1420926.1466 | 418361.6736
64 | 1.6317 | 0.049496 | 0.066944 | 2287.99 | 805.8982 | 3093.8882 | -1422035.3899 | 418361.6736
64.1 | 1.6374 | 0.056659 | 0.071632 | 2998.1653 | 1056.0431 | 4054.2084 | -1423420.3711 | 418361.6736
64.2 | 1.6438 | 0.06438 | 0.077207 | 3870.929 | 1363.4565 | 5234.3854 | -1425143.2788 | 418361.6736
64.3 | 1.6511 | 0.072751 | 0.083713 | 4943.055 | 1741.0912 | 6684.1462 | -1427281.1477 | 418361.6736
64.4 | 1.6593 | 0.081872 | 0.091209 | 6260.1851 | 2205.0236 | 8465.2087 | -1429929.1842 | 418361.6736
64.5 | 1.6684 | 0.091848 | 0.099763 | 7878.777 | 2775.1399 | 10653.9169 | -1433204.8735 | 418361.6736
64.6 | 1.6787 | 0.10279 | 0.10946 | 9868.5169 | 3475.9856 | 13344.5025 | -1437253.0355 | 418361.6736
64.7 | 1.6902 | 0.11483 | 0.12038 | 12315.289 | 4337.8115 | 16653.1005 | -1442252.0295 | 418361.6736
64.8 | 1.703 | 0.1281 | 0.13265 | 15324.8163 | 5397.8567 | 20722.673 | -1448421.3489 | 418361.6736
64.9 | 1.7173 | 0.14273 | 0.14637 | 19027.1095 | 6701.9146 | 25729.0241 | -1456030.8943 | 418361.6736
65 | 1.7332 | 0.1589 | 0.16168 | 23581.8814 | 8306.2409 | 31888.1223 | -1465412.26 | 418361.6736
65.1 | 1.7509 | 0.17678 | 0.17873 | 29185.111 | 10279.8653 | 39464.9763 | -1476972.4242 | 418361.6736
65.2 | 1.7705 | 0.19654 | 0.19767 | 36076.9637 | 12707.381 | 48784.3448 | -1491210.2821 | 418361.6736
65.3 | 1.7924 | 0.21841 | 0.21867 | 44551.2905 | 15692.2913 | 60243.5818 | -1508736.5056 | 418361.6736
65.4 | 1.8166 | 0.2426 | 0.24191 | 54966.9374 | 19360.9923 | 74327.9298 | -1530297.2337 | 418361.6736
65.5 | 1.8436 | 0.26936 | 0.26758 | 67761.0818 | 23867.471 | 91628.5528 | -1556802.0871 | 418361.6736
65.6 | 1.8667 | 0.20166 | -0.52324 | 46065.6624 | 13378.3275 | 59443.9899 | -1550942.8954 | 439753.4966
65.7 | 1.8816 | 0.14889 | -0.52774 | 32149.6325 | 7292.4802 | 39442.1127 | -1533711.9765 | 439753.4966
65.8 | 1.8912 | 0.095913 | -0.52977 | 21713.1968 | 3026.1944 | 24739.3912 | -1521362.1027 | 439753.4966
65.9 | 1.8956 | 0.043233 | -0.5268 | 13945.8632 | 614.8501 | 14560.7133 | -1513203.1771 | 439753.4966
66 | 1.8947 | -0.0086399 | -0.51873 | 8258.4768 | 24.5562 | 8283.0331 | -1508675.621 | 439753.4966
66.1 | 1.8888 | -0.059194 | -0.50554 | 4241.8423 | 1152.6506 | 5394.4929 | -1507317.1626 | 439753.4966
66.2 | 1.878 | -0.10793 | -0.48733 | 1639.1703 | 3831.7998 | 5470.9701 | -1508746.398 | 439753.4966
66.3 | 1.8625 | -0.15436 | -0.4643 | 330.4227 | 7837.8265 | 8168.2492 | -1512661.4877 | 439753.4966
66.4 | 1.8427 | -0.19804 | -0.4368 | 326.7957 | 12901.3132 | 13228.1089 | -1518852.4002 | 439753.4966
66.5 | 1.8189 | -0.23857 | -0.40533 | 1773.8657 | 18722.8446 | 20496.7103 | -1527225.1458 | 439753.4966
66.6 | 1.7913 | -0.27563 | -0.37059 | 4962.3981 | 24991.3956 | 29953.7937 | -1537836.4941 | 439753.4966
66.7 | 1.7604 | -0.30898 | -0.33349 | 10346.474 | 31404.8666 | 41751.3406 | -1550937.786 | 439753.4966
66.8 | 1.7266 | -0.33849 | -0.29515 | 18569.4033 | 37691.2152 | 56260.6185 | -1567026.7212 | 439753.4966
66.9 | 1.7005 | -0.20304 | 0.21654 | 38499.8537 | 13560.795 | 52060.6487 | -1566343.5683 | 452909.3272
67 | 1.683 | -0.17483 | 0.2821 | 28544.6224 | 10054.2661 | 38598.8885 | -1558245.4482 | 452909.3272
67.1 | 1.668 | -0.15044 | 0.24385 | 21137.1219 | 7445.1238 | 28582.2457 | -1552209.858 | 452909.3272
67.2 | 1.6551 | -0.12936 | 0.21084 | 15627.5978 | 5504.5053 | 21132.1031 | -1547711.3589 | 452909.3272
67.3 | 1.644 | -0.11112 | 0.18238 | 11531.4725 | 4061.728 | 15593.2005 | -1544358.0393 | 452909.3272
67.4 | 1.6344 | -0.095331 | 0.15787 | 8487.591 | 2989.5823 | 11477.1733 | -1541857.7851 | 452909.3272
67.5 | 1.6263 | -0.081654 | 0.13677 | 6226.9203 | 2193.3068 | 8420.2271 | -1539992.9852 | 452909.3272
67.6 | 1.6193 | -0.069792 | 0.11862 | 4549.1313 | 1602.3395 | 6151.4708 | -1538601.6038 | 452909.3272
67.7 | 1.6133 | -0.059489 | 0.10303 | 3305.1039 | 1164.156 | 4469.2599 | -1537563.039 | 452909.3272
67.8 | 1.6083 | -0.050522 | 0.089664 | 2383.8725 | 839.6709 | 3223.5434 | -1536787.5698 | 452909.3272
67.9 | 1.604 | -0.042701 | 0.078216 | 1702.8923 | 599.8094 | 2302.7017 | -1536208.4885 | 452909.3272
68 | 1.6004 | -0.035857 | 0.068437 | 1200.7869 | 422.9529 | 1623.7398 | -1535776.2415 | 452909.3272
68.1 | 1.5974 | -0.029846 | 0.060108 | 831.9482 | 293.0369 | 1124.9852 | -1535454.0675 | 452909.3272
68.2 | 1.595 | -0.024542 | 0.053043 | 562.5175 | 198.1354 | 760.6529 | -1535214.7554 | 452909.3272
68.3 | 1.593 | -0.019834 | 0.04708 | 367.3967 | 129.408 | 496.8047 | -1535038.2368 | 452909.3272
68.4 | 1.5914 | -0.015626 | 0.042084 | 228.0272 | 80.318 | 308.3452 | -1534909.8023 | 452909.3272
68.5 | 1.5902 | -0.011832 | 0.037938 | 130.7424 | 46.0514 | 176.7938 | -1534818.7835 | 452909.3272
68.6 | 1.5894 | -0.0083776 | 0.034542 | 65.547 | 23.0876 | 88.6347 | -1534757.5854 | 452909.3272
68.7 | 1.5889 | -0.0051961 | 0.031814 | 25.2162 | 8.8819 | 34.0981 | -1534720.9807 | 452909.3272
68.8 | 1.5887 | -0.0022277 | 0.029685 | 4.6347 | 1.6325 | 6.2672 | -1534705.605 | 452909.3272
68.9 | 1.5887 | 0.0005819 | 0.028096 | 0.31623 | 0.11139 | 0.42762 | -1534709.6029 | 452909.3272
69 | 1.5891 | 0.003282 | 0.027001 | 10.0597 | 3.5433 | 13.603 | -1534732.3952 | 452909.3272
69.1 | 1.5896 | 0.0059182 | 0.026362 | 32.7107 | 11.5217 | 44.2324 | -1534774.5396 | 452909.3272
69.2 | 1.5905 | 0.0085332 | 0.026151 | 68.0052 | 23.9535 | 91.9587 | -1534837.6724 | 452909.3272
69.3 | 1.5916 | 0.011168 | 0.026345 | 116.4792 | 41.0274 | 157.5067 | -1534924.518 | 452909.3272
69.4 | 1.593 | 0.013861 | 0.026932 | 179.4339 | 63.2019 | 242.6358 | -1535038.9632 | 452909.3272
69.5 | 1.5947 | 0.016651 | 0.027903 | 258.9489 | 91.2095 | 350.1584 | -1535186.1947 | 452909.3272
69.6 | 1.5966 | 0.019577 | 0.029258 | 357.9417 | 126.0777 | 484.0194 | -1535372.9022 | 452909.3272
69.7 | 1.5989 | 0.022677 | 0.030999 | 480.2713 | 169.1659 | 649.4372 | -1535607.5549 | 452909.3272
69.8 | 1.6015 | 0.025991 | 0.033138 | 630.8902 | 222.2183 | 853.1085 | -1535900.7608 | 452909.3272
69.9 | 1.6044 | 0.02956 | 0.035689 | 816.0484 | 287.4365 | 1103.4849 | -1536265.7243 | 452909.3272
70 | 1.6078 | 0.033427 | 0.038675 | 1043.5584 | 367.5723 | 1411.1307 | -1536718.8195 | 452909.3272
70.1 | 1.6116 | 0.037639 | 0.042122 | 1323.1307 | 466.046 | 1789.1767 | -1537280.3056 | 452909.3272
70.2 | 1.6158 | 0.042246 | 0.046063 | 1666.7949 | 587.0948 | 2253.8897 | -1537975.2137 | 452909.3272
70.3 | 1.6205 | 0.047299 | 0.050536 | 2089.4233 | 735.9571 | 2825.3804 | -1538834.4432 | 452909.3272
70.4 | 1.6258 | 0.052858 | 0.055586 | 2609.3795 | 919.1012 | 3528.4807 | -1539896.1159 | 452909.3272
70.5 | 1.6317 | 0.058984 | 0.061266 | 3249.3204 | 1144.5074 | 4393.8279 | -1541207.2445 | 452909.3272
70.6 | 1.6383 | 0.065748 | 0.067632 | 4037.184 | 1422.0165 | 5459.2005 | -1542825.7876 | 452909.3272
70.7 | 1.6456 | 0.073223 | 0.074753 | 5007.4067 | 1763.7578 | 6771.1645 | -1544823.1795 | 452909.3272
70.8 | 1.6537 | 0.081493 | 0.082703 | 6202.4198 | 2184.677 | 8387.0968 | -1547287.4386 | 452909.3272
70.9 | 1.6628 | 0.09065 | 0.091563 | 7674.488 | 2703.1832 | 10377.6712 | -1550326.9866 | 452909.3272
71 | 1.6729 | 0.10079 | 0.10143 | 9487.9645 | 3341.9437 | 12829.9081 | -1554075.3344 | 452909.3272
71.1 | 1.6841 | 0.11203 | 0.1124 | 11722.0542 | 4128.8566 | 15850.9108 | -1558696.8232 | 452909.3272
71.2 | 1.6965 | 0.12449 | 0.12459 | 14474.1923 | 5098.2416 | 19572.4339 | -1564393.6487 | 452909.3272
71.3 | 1.7104 | 0.1383 | 0.13812 | 17864.1679 | 6292.2919 | 24156.4599 | -1571414.4378 | 452909.3272
71.4 | 1.7257 | 0.15362 | 0.15313 | 22039.1429 | 7762.8425 | 29801.9853 | -1580064.6947 | 452909.3272
71.5 | 1.7428 | 0.17059 | 0.16977 | 27179.7413 | 9573.5143 | 36753.2556 | -1590719.4856 | 452909.3272
71.6 | 1.7617 | 0.18941 | 0.1882 | 33507.407 | 11802.3066 | 45309.7136 | -1603838.784 | 452909.3272
71.7 | 1.7828 | 0.21027 | 0.20858 | 41293.248 | 14544.7117 | 55837.9597 | -1619985.9417 | 452909.3272
71.8 | 1.8061 | 0.23338 | 0.2311 | 50868.5979 | 17917.4351 | 68786.0329 | -1639849.7882 | 452909.3272
71.9 | 1.832 | 0.25898 | 0.25594 | 62637.5189 | 22062.7995 | 84700.3184 | -1664270.8612 | 452909.3272
72 | 1.8511 | 0.17776 | -0.52305 | 36221.1407 | 10394.5888 | 46615.7296 | -1648900.2781 | 471881.1895
72.1 | 1.8636 | 0.1249 | -0.52858 | 23117.8677 | 5131.8856 | 28249.7533 | -1633351.177 | 471881.1895
72.2 | 1.8707 | 0.071847 | -0.53054 | 13603.2624 | 1698.1052 | 15301.3676 | -1622837.6069 | 471881.1895
72.3 | 1.8727 | 0.019053 | -0.52795 | 6948.1319 | 119.4131 | 7067.5451 | -1616752.3966 | 471881.1895
72.4 | 1.8694 | -0.033024 | -0.52077 | 2661.8902 | 358.7588 | 3020.649 | -1614646.21 | 471881.1895
72.5 | 1.861 | -0.083929 | -0.50905 | 459.3135 | 2317.2432 | 2776.5566 | -1616203.8741 | 471881.1895
72.6 | 1.8476 | -0.13323 | -0.49298 | 242.3868 | 5838.8712 | 6081.258 | -1621238.7416 | 471881.1895
72.7 | 1.8296 | -0.18051 | -0.47283 | 2095.7804 | 10718.7757 | 12814.5561 | -1629703.9108 | 471881.1895
72.8 | 1.807 | -0.22541 | -0.44904 | 6294.8105 | 16714.8774 | 23009.6878 | -1641719.286 | 471881.1895
72.9 | 1.7803 | -0.26763 | -0.4222 | 13325.2025 | 23562.7151 | 36887.9175 | -1657613.6325 | 471881.1895
73 | 1.7573 | -0.16618 | 0.29586 | 25789.9222 | 9083.9786 | 34873.9008 | -1658716.6977 | 483012.0226
73.1 | 1.7442 | -0.13101 | 0.3517 | 16028.5145 | 5645.7202 | 21674.2347 | -1649719.2912 | 483012.0226
73.2 | 1.7342 | -0.099275 | 0.3173 | 9204.3988 | 3242.0634 | 12446.4622 | -1643333.1491 | 483012.0226
73.3 | 1.7272 | -0.070368 | 0.28906 | 4624.5751 | 1628.9131 | 6253.4882 | -1639032.4891 | 483012.0226
73.4 | 1.7228 | -0.043735 | 0.26633 | 1786.3971 | 629.2222 | 2415.6193 | -1636454.1365 | 483012.0226
73.5 | 1.7209 | -0.01888 | 0.24855 | 332.9227 | 117.2653 | 450.188 | -1635363.4819 | 483012.0226
73.6 | 1.7214 | 0.0046436 | 0.23524 | 20.1381 | 7.0933 | 27.2314 | -1635630.4688 | 483012.0226
73.7 | 1.7241 | 0.027246 | 0.22603 | 693.3249 | 244.2097 | 937.5345 | -1637213.5173 | 483012.0226
73.8 | 1.7291 | 0.049306 | 0.2206 | 2270.5154 | 799.7431 | 3070.2586 | -1640149.8511 | 483012.0226
73.9 | 1.7362 | 0.071177 | 0.21871 | 4731.5176 | 1666.5814 | 6398.099 | -1644551.1463 | 483012.0226
74 | 1.7455 | 0.093194 | 0.22017 | 8111.4062 | 2857.0788 | 10968.485 | -1650603.7888 | 483012.0226
74.1 | 1.7571 | 0.11568 | 0.22485 | 12497.7099 | 4402.0656 | 16899.7756 | -1658573.3186 | 483012.0226
74.2 | 1.771 | 0.13895 | 0.23267 | 18030.7768 | 6350.9766 | 24381.7534 | -1668812.8803 | 483012.0226
74.3 | 1.7873 | 0.16331 | 0.24359 | 24906.9984 | 8772.9866 | 33679.985 | -1681775.6904 | 483012.0226
74.4 | 1.8062 | 0.18907 | 0.25761 | 33384.7236 | 11759.0939 | 45143.8175 | -1698031.682 | 483012.0226
74.5 | 1.8279 | 0.21654 | 0.27476 | 43792.8016 | 15425.1289 | 59217.9305 | -1718288.5936 | 483012.0226
74.6 | 1.8462 | 0.15603 | -0.52649 | 27704.8337 | 8008.6144 | 35713.4481 | -1712738.1343 | 497042.8477
74.7 | 1.8565 | 0.103 | -0.53034 | 16204.2098 | 3489.6298 | 19693.8395 | -1699480.4132 | 497042.8477
74.8 | 1.8615 | 0.049806 | -0.5319 | 8198.5584 | 816.0212 | 9014.5797 | -1691236.767 | 497042.8477
74.9 | 1.8612 | -0.0031052 | -0.52911 | 3078.6161 | 3.172 | 3081.7881 | -1687511.6858 | 497042.8477
75 | 1.8557 | -0.055303 | -0.52198 | 477.6929 | 1006.1115 | 1483.8044 | -1687978.7982 | 497042.8477
75.1 | 1.845 | -0.10636 | -0.51062 | 247.5321 | 3721.6931 | 3969.2252 | -1692467.4222 | 497042.8477
75.2 | 1.8294 | -0.15589 | -0.49523 | 2449.9079 | 7994.0951 | 10444.003 | -1700967.9188 | 497042.8477
75.3 | 1.8091 | -0.20351 | -0.47617 | 7362.9095 | 13623.6782 | 20986.5877 | -1713655.04 | 497042.8477
75.4 | 1.7879 | -0.13227 | 0.33507 | 16338.7034 | 5754.9779 | 22093.6813 | -1718807.3297 | 505219.371
75.5 | 1.7785 | -0.093958 | 0.38308 | 8244.9713 | 2904.1244 | 11149.0957 | -1711203.8566 | 505219.371
75.6 | 1.7727 | -0.05866 | 0.35299 | 3213.6322 | 1131.937 | 4345.5692 | -1706624.958 | 505219.371
75.7 | 1.7701 | -0.02572 | 0.32939 | 617.8382 | 217.621 | 835.4593 | -1704658.0435 | 505219.371
75.8 | 1.7707 | 0.0054482 | 0.31169 | 27.722 | 9.7645 | 37.4865 | -1705072.6057 | 505219.371
75.9 | 1.7742 | 0.035385 | 0.29937 | 1169.3844 | 411.892 | 1581.2764 | -1707792.2787 | 505219.371
76 | 1.7806 | 0.064588 | 0.29203 | 3895.9761 | 1372.2788 | 5268.2549 | -1712877.7733 | 505219.371
76.1 | 1.79 | 0.093521 | 0.28933 | 8168.3116 | 2877.1226 | 11045.4342 | -1720518.8554 | 505219.371
76.2 | 1.8023 | 0.12262 | 0.29103 | 14043.1197 | 4946.405 | 18989.5246 | -1731034.0966 | 505219.371
76.3 | 1.8175 | 0.15232 | 0.29693 | 21667.5552 | 7631.9582 | 29299.5134 | -1744877.5774 | 505219.371
76.4 | 1.8357 | 0.15449 | -0.52989 | 24597.1692 | 7851.3702 | 32448.5395 | -1761883.8398 | 514386.7121
76.5 | 1.8459 | 0.10149 | -0.53002 | 13375.8853 | 3388.2754 | 16764.1607 | -1749069.0332 | 514386.7121
76.6 | 1.8507 | 0.048192 | -0.53296 | 5881.2054 | 764.0132 | 6645.2186 | -1741515.1419 | 514386.7121
76.7 | 1.8502 | -0.0049877 | -0.5318 | 1537.6591 | 8.1838 | 1545.8429 | -1738785.5454 | 514386.7121
76.8 | 1.8444 | -0.057641 | -0.52653 | 32.2417 | 1092.9708 | 1125.2125 | -1740637.1646 | 514386.7121
76.9 | 1.8335 | -0.10937 | -0.51726 | 1294.1369 | 3934.7585 | 5228.8953 | -1747010.8529 | 514386.7121
77 | 1.8175 | -0.15979 | -0.5042 | 5491.512 | 8398.9518 | 13890.4638 | -1758041.912 | 514386.7121
77.1 | 1.8055 | -0.098747 | 0.36517 | 9106.8551 | 3207.7056 | 12314.5607 | -1753607.0048 | 519840.4848
77.2 | 1.7996 | -0.059253 | 0.39495 | 3278.9576 | 1154.9465 | 4433.9041 | -1748384.3268 | 519840.4848
77.3 | 1.7973 | -0.022298 | 0.36955 | 464.3656 | 163.5634 | 627.9289 | -1746452.8838 | 519840.4848
77.4 | 1.7986 | 0.01277 | 0.35068 | 152.2886 | 53.6406 | 205.9292 | -1747556.6867 | 519840.4848
77.5 | 1.8033 | 0.046549 | 0.3378 | 2023.6795 | 712.8002 | 2736.4796 | -1751632.0207 | 519840.4848
77.6 | 1.8112 | 0.079595 | 0.33045 | 5916.7675 | 2084.0617 | 8000.8292 | -1758787.8858 | 519840.4848
77.7 | 1.8225 | 0.11242 | 0.32829 | 11804.1231 | 4157.7637 | 15961.8868 | -1769297.4558 | 519840.4848
77.8 | 1.8367 | 0.11518 | -0.53241 | 13958.3029 | 4364.0519 | 18322.3548 | -1780467.704 | 525388.9709
77.9 | 1.8429 | 0.061888 | -0.53291 | 5966.7961 | 1259.9721 | 7226.7682 | -1772092.4907 | 525388.9709
78 | 1.8437 | 0.0084836 | -0.53405 | 1433.1259 | 23.6756 | 1456.8016 | -1768844.4376 | 525388.9709
78.1 | 1.8393 | -0.044638 | -0.53122 | 16.9688 | 655.4803 | 672.4491 | -1770491.8408 | 525388.9709
78.2 | 1.8295 | -0.097087 | -0.52449 | 1639.9859 | 3100.7505 | 4740.7364 | -1777006.6939 | 525388.9709
78.3 | 1.8195 | -0.066383 | 0.38019 | 4115.5627 | 1449.6238 | 5565.1865 | -1776880.71 | 528207.0479
78.4 | 1.8169 | -0.026182 | 0.402 | 640.2297 | 225.508 | 865.7376 | -1774419.8773 | 528207.0479
78.5 | 1.8181 | 0.011939 | 0.38121 | 133.1219 | 46.8895 | 180.0114 | -1775538.8326 | 528207.0479
78.6 | 1.823 | 0.04863 | 0.36691 | 2208.6796 | 777.9627 | 2986.6424 | -1780151.4095 | 528207.0479
78.7 | 1.8314 | 0.084492 | 0.35862 | 6667.3164 | 2348.4274 | 9015.7438 | -1788374.4264 | 528207.0479
78.8 | 1.8385 | 0.046647 | -0.53449 | 3135.2212 | 715.7998 | 3851.021 | -1788242.5277 | 530767.8475
78.9 | 1.8378 | -0.0068759 | -0.53523 | 247.7204 | 15.5526 | 263.2729 | -1787232.7281 | 530767.8475
79 | 1.8318 | -0.06014 | -0.53264 | 614.1837 | 1189.782 | 1803.9657 | -1791326.4849 | 530767.8475
79.1 | 1.8276 | -0.036381 | 0.3908 | 1236.136 | 435.4039 | 1671.5399 | -1788743.6885 | 532659.1779
79.2 | 1.8279 | 0.0037394 | 0.4012 | 13.0594 | 4.5999 | 17.6593 | -1789108.4096 | 532659.1779
79.3 | 1.8322 | 0.042225 | 0.38485 | 1665.141 | 586.5123 | 2251.6533 | -1793262.7812 | 532659.1779
79.4 | 1.8364 | 0.017429 | -0.53564 | 650.3811 | 99.932 | 750.3131 | -1794917.411 | 533572.0098
79.5 | 1.8332 | -0.0037414 | 0.39433 | 13.0736 | 4.6049 | 17.6786 | -1795315.9565 | 533724.7634
79.6 | 1.8353 | -0.0019136 | -0.53619 | 9.2703 | 1.2046 | 10.475 | -1797498.8958 | 533847.6964
79.7 | 1.8351 | -0.0015804 | 0.39721 | 2.3326 | 0.82163 | 3.1543 | -1797398.4519 | 535231.7266
79.8 | 1.8309 | -0.048325 | -0.53628 | 1344.991 | 768.2377 | 2113.2287 | -1802065.4062 | 535232.2983
79.9 |  |  | -0.48627 | 4998.2194 | 10881.5166 | 15879.736 | -1828786.7057 | 532070.4055
80 |  |  | 0.33556 | 15277.7575 | 5381.2812 | 20659.0387 | -1841744.6512 | 540105.5978
80.1 |  |  | 0.3891 | 7396.0548 | 2605.1108 | 10001.1655 | -1834358.1138 | 540105.5978
80.2 |  |  | 0.35951 | 2627.3055 | 925.4152 | 3552.7207 | -1830096.8848 | 540105.5978
80.3 |  |  | 0.33648 | 351.1613 | 123.6895 | 474.8507 | -1828565.3718 | 540105.5978
80.4 |  |  | 0.31943 | 147.1421 | 51.8278 | 198.97 | -1829555.1301 | 540105.5978
80.5 |  |  | 0.30784 | 1753.915 | 617.7811 | 2371.6961 | -1833017.7559 | 540105.5978
80.6 |  |  | 0.30131 | 5040.7974 | 1775.519 | 6816.3163 | -1839048.8809 | 540105.5978
80.7 |  |  | 0.29952 | 9988.9303 | 3518.3987 | 13507.3291 | -1847881.4565 | 540105.5978
80.8 |  |  | 0.30223 | 16680.2283 | 5875.2732 | 22555.5015 | -1859887.0801 | 540105.5978
80.9 |  |  | 0.30924 | 25292.7341 | 8908.8542 | 34201.5883 | -1875584.5581 | 540105.5978
81 |  |  | -0.53052 | 14249.7179 | 3886.0458 | 18135.7637 | -1870894.7634 | 548361.9549
81.1 |  |  | -0.53314 | 6374.1022 | 1008.6918 | 7382.794 | -1862761.2395 | 548361.9549
81.2 |  |  | -0.5328 | 1751.2418 | 1.4421 | 1752.6839 | -1859546.4345 | 548361.9549
81.3 |  |  | -0.52839 | 42.2699 | 847.0825 | 889.3524 | -1860994.8442 | 548361.9549
81.4 |  |  | -0.51997 | 1155.7755 | 3472.4437 | 4628.2191 | -1867039.1084 | 548361.9549
81.5 |  |  | -0.50775 | 5243.1212 | 7752.6658 | 12995.787 | -1877808.5976 | 548361.9549
81.6 |  |  | 0.36893 | 8148.1744 | 2870.0297 | 11018.2041 | -1871987.621 | 553539.5615
81.7 |  |  | 0.3961 | 2702.7063 | 951.9737 | 3654.68 | -1867194.1826 | 553539.5615
81.8 |  |  | 0.37147 | 258.8477 | 91.1739 | 350.0215 | -1865732.6403 | 553539.5615
81.9 |  |  | 0.35336 | 326.1593 | 114.883 | 441.0423 | -1867373.9578 | 553539.5615
82 |  |  | 0.34124 | 2604.7926 | 917.4855 | 3522.2781 | -1872082.8187 | 553539.5615
82.1 |  |  | 0.33467 | 6952.1602 | 2448.7579 | 9400.9181 | -1879999.4843 | 553539.5615
82.2 |  |  | 0.3333 | 13361.0213 | 4706.1496 | 18067.1709 | -1891432.6623 | 553539.5615
82.3 |  |  | -0.53278 | 8841.2964 | 2422.929 | 11264.2254 | -1892451.151 | 558550.2094
82.4 |  |  | -0.53434 | 2904.5216 | 345.0812 | 3249.6028 | -1887044.0934 | 558550.2094
82.5 |  |  | -0.53347 | 225.319 | 144.5015 | 369.8205 | -1886638.4423 | 558550.2094
82.6 |  |  | -0.52867 | 616.592 | 1792.9148 | 2409.5068 | -1891125.1138 | 558550.2094
82.7 |  |  | 0.38062 | 3523.2364 | 1240.9888 | 4764.2251 | -1894567.7721 | 560722.2806
82.8 |  |  | 0.40368 | 413.9277 | 145.7976 | 559.7253 | -1892567.0578 | 560722.2806
82.9 |  |  | 0.38357 | 279.6783 | 98.511 | 378.1893 | -1894210.4216 | 560722.2806
83 |  |  | 0.36996 | 2753.847 | 969.9869 | 3723.8339 | -1899439.4071 | 560722.2806
83.1 |  |  | -0.53481 | 5208.1983 | 1617.0575 | 6825.2558 | -1906921.4446 | 562831.4621
83.2 |  |  | -0.53504 | 975.7442 | 90.7357 | 1066.4799 | -1903801.6063 | 562831.4621
83.3 |  |  | -0.53439 | 91.0386 | 446.2458 | 537.2844 | -1905843.7388 | 562831.4621
83.4 |  |  | 0.39229 | 605.8787 | 213.4085 | 819.2873 | -1905285.9969 | 563999.7881
83.5 |  |  | 0.40008 | 197.3928 | 69.5276 | 266.9204 | -1906719.6345 | 563999.7881
83.6 |  |  | -0.53591 | 787.7205 | 198.2697 | 985.9902 | -1909979.8911 | 564529.4353
83.7 |  |  | 0.3963 | 72.987 | 25.7082 | 98.6952 | -1910951.1329 | 564892.9771
83.8 |  |  | -0.53626 | 930.8485 | 600.5737 | 1531.4222 | -1915008.1454 | 564922.529
83.9 |  |  | 0.13933 | 8673.4858 | 3055.06 | 11728.5458 | -1914304.0148 | 559385.1959
84 |  |  | 0.148 | 11542.0503 | 4065.4539 | 15607.5042 | -1919834.6476 | 559385.1959
84.1 |  |  | 0.15851 | 15068.1842 | 5307.4632 | 20375.6474 | -1926729.0815 | 559385.1959
84.2 |  |  | 0.17094 | 19396.7807 | 6832.1238 | 26228.9045 | -1935292.8824 | 559385.1959
84.3 |  |  | 0.18537 | 24707.7395 | 8702.8017 | 33410.5412 | -1945902.9861 | 559385.1959
84.4 |  |  | 0.20192 | 31223.118 | 10997.712 | 42220.83 | -1959022.9835 | 559385.1959
84.5 |  |  | 0.22071 | 39215.8572 | 13812.9928 | 53028.85 | -1975221.6245 | 559385.1959
84.6 |  |  | 0.24188 | 49020.2937 | 17266.4073 | 66286.701 | -1995195.0223 | 559385.1959
84.7 |  |  | 0.26559 | 61044.6674 | 21501.7498 | 82546.4173 | -2019793.0518 | 559385.1959
84.8 |  |  | -0.52394 | 47656.7711 | 14350.2631 | 62007.0343 | -2025927.8292 | 579771.2049
84.9 |  |  | -0.52712 | 33133.3529 | 8020.9655 | 41154.3183 | -2007929.2503 | 579771.2049
85 |  |  | -0.53012 | 22258.3594 | 3499.264 | 25757.6234 | -1994955.3424 | 579771.2049
85.1 |  |  | -0.5282 | 14185.6112 | 832.8782 | 15018.4894 | -1986298.0408 | 579771.2049
85.2 |  |  | -0.52124 | 8300.1716 | 1.0731 | 8301.2447 | -1981389.4726 | 579771.2049
85.3 |  |  | -0.50921 | 4175.1452 | 914.565 | 5089.7102 | -1979766.5015 | 579771.2049
85.4 |  |  | -0.4922 | 1542.7511 | 3418.9857 | 4961.7368 | -1981052.4436 | 579771.2049
85.5 |  |  | -0.4704 | 277.7737 | 7302.0375 | 7579.8112 | -1984954.3592 | 579771.2049
85.6 |  |  | -0.44413 | 391.6544 | 12304.4023 | 12696.0567 | -1991274.3882 | 579771.2049
85.7 |  |  | -0.41389 | 2035.7647 | 18134.3025 | 20170.0672 | -1999933.6392 | 579771.2049
85.8 |  |  | -0.38033 | 5512.8499 | 24485.2903 | 29998.1402 | -2011007.2094 | 579771.2049
85.9 |  |  | -0.34435 | 11296.2776 | 31056.3634 | 42352.641 | -2024769.0287 | 579771.2049
86 |  |  | 0.23671 | 31728.4867 | 11175.7179 | 42904.2046 | -2040165.6426 | 594167.84
86.1 |  |  | 0.31371 | 21847.1802 | 7695.2275 | 29542.4077 | -2031489.8925 | 594167.84
86.2 |  |  | 0.27751 | 14638.4002 | 5156.0805 | 19794.4807 | -2025049.8222 | 594167.84
86.3 |  |  | 0.24697 | 9432.7121 | 3322.4821 | 12755.1942 | -2020311.8019 | 594167.84
86.4 |  |  | 0.22141 | 5734.2787 | 2019.7837 | 7754.0624 | -2016884.6628 | 594167.84
86.5 |  |  | 0.20025 | 3177.8445 | 1119.3315 | 4297.176 | -2014485.4464 | 594167.84
86.6 |  |  | 0.18301 | 1496.6521 | 527.1654 | 2023.8175 | -2012914.0854 | 594167.84
86.7 |  |  | 0.16925 | 498.654 | 175.6408 | 674.2948 | -2012034.9228 | 594167.84
86.8 |  |  | 0.15862 | 49.0163 | 17.265 | 66.2813 | -2011763.4834 | 594167.84
86.9 |  |  | 0.15085 | 57.4053 | 20.2199 | 77.6251 | -2012057.3231 | 594167.84
87 |  |  | 0.14568 | 468.9355 | 165.1731 | 634.1086 | -2012910.0959 | 594167.84
87.1 |  |  | 0.14293 | 1257.9509 | 443.0878 | 1701.0387 | -2014348.2304 | 594167.84
87.2 |  |  | 0.14246 | 2424.0419 | 853.8197 | 3277.8616 | -2016429.8044 | 594167.84
87.3 |  |  | 0.14415 | 3989.8763 | 1405.3533 | 5395.2295 | -2019245.3637 | 594167.84
87.4 |  |  | 0.14795 | 6000.5611 | 2113.5763 | 8114.1375 | -2022920.5607 | 594167.84
87.5 |  |  | 0.15381 | 8524.3595 | 3002.5333 | 11526.8928 | -2027620.5988 | 594167.84
87.6 |  |  | 0.16173 | 11654.6782 | 4105.1248 | 15759.803 | -2033556.565 | 594167.84
87.7 |  |  | 0.17173 | 15513.3122 | 5464.2505 | 20977.5627 | -2040993.8191 | 594167.84
87.8 |  |  | 0.18385 | 20254.9952 | 7134.4125 | 27389.4077 | -2050262.6895 | 594167.84
87.9 |  |  | 0.19818 | 26073.3586 | 9183.8134 | 35257.172 | -2061771.8028 | 594167.84
88 |  |  | 0.21481 | 33208.4436 | 11697.0028 | 44905.4464 | -2076024.4384 | 594167.84
88.1 |  |  | 0.23385 | 41955.9445 | 14778.1332 | 56734.0777 | -2093638.3575 | 594167.84
88.2 |  |  | 0.25544 | 52678.3807 | 18554.8945 | 71233.2752 | -2115369.583 | 594167.84
88.3 |  |  | 0.27973 | 65818.3829 | 23183.1946 | 89001.5774 | -2142140.5972 | 594167.84
88.4 |  |  | -0.5243 | 39125.1095 | 10873.3982 | 49998.5077 | -2126578.9562 | 614038.3599
88.5 |  |  | -0.52922 | 26598.0294 | 5464.4585 | 32062.4879 | -2111272.1084 | 614038.3599
88.6 |  |  | -0.52996 | 17274.1234 | 1894.5208 | 19168.6443 | -2100627.6381 | 614038.3599
88.7 |  |  | -0.52574 | 10433.8702 | 178.821 | 10612.6912 | -2094020.1955 | 614038.3599
88.8 |  |  | -0.51649 | 5566.886 | 264.0953 | 5830.9813 | -2090946.6932 | 614038.3599
88.9 |  |  | -0.50225 | 2336.5917 | 2030.1971 | 4366.7888 | -2091000.1205 | 614038.3599
89 |  |  | -0.48315 | 558.2958 | 5295.3339 | 5853.6297 | -2093859.8311 | 614038.3599
89.1 |  |  | -0.45946 | 188.9062 | 9825.0221 | 10013.9283 | -2099296.7828 | 614038.3599
89.2 |  |  | -0.43157 | 1326.7029 | 15344.7571 | 16671.46 | -2107192.27 | 614038.3599
89.3 |  |  | -0.40007 | 4219.9685 | 21556.1544 | 25776.1229 | -2117568.7518 | 614038.3599
89.4 |  |  | -0.36574 | 9283.8284 | 28155.9206 | 37439.749 | -2130631.4714 | 614038.3599
89.5 |  |  | -0.32956 | 17125.3854 | 34856.4898 | 51981.8752 | -2146819.7526 | 614038.3599
89.6 |  |  | 0.25273 | 32777.427 | 11545.1859 | 44322.6129 | -2139133.9854 | 626623.744
89.7 |  |  | 0.30709 | 22912.2269 | 8070.3686 | 30982.5955 | -2130572.7454 | 626623.744
89.8 |  |  | 0.2706 | 15679.3097 | 5522.7198 | 21202.0295 | -2124195.609 | 626623.744
89.9 |  |  | 0.23967 | 10415.1795 | 3668.5364 | 14083.7159 | -2119471.0716 | 626623.744
90 |  |  | 0.21364 | 6627.3218 | 2334.3401 | 8961.6619 | -2116007.2905 | 626623.744
90.1 |  |  | 0.19192 | 3951.5729 | 1391.8616 | 5343.4345 | -2113517.9843 | 626623.744
90.2 |  |  | 0.174 | 2120.2712 | 746.8226 | 2867.0938 | -2111797.1088 | 626623.744
90.3 |  |  | 0.15946 | 938.5744 | 330.5939 | 1269.1683 | -2110700.2195 | 626623.744
90.4 |  |  | 0.14795 | 266.9527 | 94.0287 | 360.9814 | -2110130.9408 | 626623.744
90.5 |  |  | 0.13915 | 8.3567 | 2.9435 | 11.3001 | -2110031.3566 | 626623.744
90.6 |  |  | 0.13284 | 98.9402 | 34.8497 | 133.7899 | -2110375.4507 | 626623.744
90.7 |  |  | 0.1288 | 501.5056 | 176.6452 | 678.1508 | -2111164.9658 | 626623.744
90.8 |  |  | 0.12688 | 1201.0645 | 423.0507 | 1624.1152 | -2112427.2408 | 626623.744
90.9 |  |  | 0.12696 | 2202.0771 | 775.6371 | 2977.7142 | -2114214.7327 | 626623.744
91 |  |  | 0.12896 | 3527.0669 | 1242.338 | 4769.405 | -2116606.0523 | 626623.744
91.1 |  |  | 0.13282 | 5216.4106 | 1837.3752 | 7053.7857 | -2119708.4409 | 626623.744
91.2 |  |  | 0.13851 | 7329.1859 | 2581.5575 | 9910.7434 | -2123661.702 | 626623.744
91.3 |  |  | 0.14605 | 9945.03 | 3502.9357 | 13447.9657 | -2128643.6782 | 626623.744
91.4 |  |  | 0.15545 | 13167.0161 | 4637.8152 | 17804.8313 | -2134877.4357 | 626623.744
91.5 |  |  | 0.16678 | 17125.6077 | 6032.1491 | 23157.7568 | -2142640.388 | 626623.744
91.6 |  |  | 0.1801 | 21983.7942 | 7743.347 | 29727.1412 | -2152275.6575 | 626623.744
91.7 |  |  | 0.19551 | 27943.5506 | 9842.5507 | 37786.1014 | -2164206.0381 | 626623.744
91.8 |  |  | 0.21313 | 35253.7991 | 12417.4379 | 47671.237 | -2178950.9828 | 626623.744
91.9 |  |  | 0.23309 | 44220.0714 | 15575.6261 | 59795.6974 | -2197147.0849 | 626623.744
92 |  |  | 0.25554 | 55216.086 | 19448.7499 | 74664.8359 | -2219572.5441 | 626623.744
92.1 |  |  | -0.52395 | 37052.5578 | 10964.6288 | 48017.1866 | -2215248.6565 | 644304.1805
92.2 |  |  | -0.52824 | 23531.9387 | 5537.6104 | 29069.5491 | -2199186.6104 | 644304.1805
92.3 |  |  | -0.53092 | 13738.2114 | 1932.8254 | 15671.0368 | -2188283.1203 | 644304.1805
92.4 |  |  | -0.52912 | 6918.7902 | 185.3937 | 7104.1839 | -2181921.1391 | 644304.1805
92.5 |  |  | -0.52279 | 2568.073 | 267.9388 | 2836.0118 | -2179649.9345 | 644304.1805
92.6 |  |  | -0.51198 | 393.1809 | 2091.539 | 2484.7198 | -2181160.1484 | 644304.1805
92.7 |  |  | -0.49684 | 295.2134 | 5510.0245 | 5805.2379 | -2186277.2788 | 644304.1805
92.8 |  |  | -0.47765 | 2364.5922 | 10327.7167 | 12692.3089 | -2194972.457 | 644304.1805
92.9 |  |  | -0.45484 | 6889.3901 | 16310.5837 | 23199.9738 | -2207389.5678 | 644304.1805
93 |  |  | -0.42898 | 14375.9957 | 23200.573 | 37576.5688 | -2223887.9388 | 644304.1805
93.1 |  |  | 0.30724 | 24208.1052 | 8526.8156 | 32734.9207 | -2217310.1339 | 654961.9644
93.2 |  |  | 0.35526 | 14703.3882 | 5178.9712 | 19882.3594 | -2208497.6351 | 654961.9644
93.3 |  |  | 0.32155 | 8132.9937 | 2864.6826 | 10997.6762 | -2202329.0476 | 654961.9644
93.4 |  |  | 0.29403 | 3815.2281 | 1343.837 | 5159.0651 | -2198294.1924 | 654961.9644
93.5 |  |  | 0.27207 | 1258.4551 | 443.2654 | 1701.7205 | -2196046.811 | 654961.9644
93.6 |  |  | 0.2551 | 117.1068 | 41.2485 | 158.3552 | -2195371.4096 | 654961.9644
93.7 |  |  | 0.24268 | 159.5335 | 56.1924 | 215.7259 | -2196160.183 | 654961.9644
93.8 |  |  | 0.23441 | 1244.9982 | 438.5255 | 1683.5237 | -2198397.9697 | 654961.9644
93.9 |  |  | 0.23002 | 3307.7921 | 1165.1029 | 4472.895 | -2202153.7478 | 654961.9644
94 |  |  | 0.22925 | 6346.9805 | 2235.5955 | 8582.576 | -2207577.6385 | 654961.9644
94.1 |  |  | 0.23193 | 10420.7082 | 3670.4838 | 14091.192 | -2214902.7472 | 654961.9644
94.2 |  |  | 0.23795 | 15644.3167 | 5510.3943 | 21154.711 | -2224451.4705 | 654961.9644
94.3 |  |  | 0.24722 | 22191.7808 | 7816.6061 | 30008.3869 | -2236646.1309 | 654961.9644
94.4 |  |  | 0.25973 | 30300.1647 | 10672.6204 | 40972.7851 | -2252023.9905 | 654961.9644
94.5 |  |  | 0.27547 | 40276.9397 | 14186.7376 | 54463.6773 | -2271256.8288 | 654961.9644
94.6 |  |  | -0.52691 | 28176.888 | 8316.6548 | 36493.5428 | -2270973.217 | 668391.7049
94.7 |  |  | -0.53015 | 16462.3342 | 3695.3039 | 20157.6382 | -2257434.648 | 668391.7049
94.8 |  |  | -0.53211 | 8313.6263 | 916.2543 | 9229.8805 | -2248973.5292 | 668391.7049
94.9 |  |  | -0.52976 | 3108.9711 | 0.013176 | 3108.9843 | -2245089.2169 | 668391.7049
95 |  |  | -0.52309 | 473.3295 | 907.0234 | 1380.3529 | -2245454.3127 | 668391.7049
95.1 |  |  | -0.51221 | 253.6859 | 3539.59 | 3793.2759 | -2249900.4561 | 668391.7049
95.2 |  |  | -0.49731 | 2510.2756 | 7747.1137 | 10257.3893 | -2258423.1213 | 668391.7049
95.3 |  |  | -0.47874 | 7522.7353 | 13334.6659 | 20857.4012 | -2271204.6324 | 668391.7049
95.4 |  |  | 0.33925 | 15563.1268 | 5481.7968 | 21044.9236 | -2273835.3214 | 676245.7289
95.5 |  |  | 0.38415 | 7678.5655 | 2704.6194 | 10383.185 | -2266436.7848 | 676245.7289
95.6 |  |  | 0.35451 | 2848.0898 | 1003.1821 | 3851.2719 | -2262082.0567 | 676245.7289
95.7 |  |  | 0.33136 | 455.5817 | 160.4694 | 616.0511 | -2260372.4591 | 676245.7289
95.8 |  |  | 0.31412 | 81.2192 | 28.6078 | 109.8271 | -2261092.0612 | 676245.7289
95.9 |  |  | 0.30227 | 1461.0824 | 514.6367 | 1975.7191 | -2264180.503 | 676245.7289
96 |  |  | 0.29543 | 4458.7925 | 1570.5195 | 6029.3121 | -2269716.7018 | 676245.7289
96.1 |  |  | 0.29325 | 9046.656 | 3186.5017 | 12233.1577 | -2277911.6398 | 676245.7289
96.2 |  |  | 0.2955 | 15294.4384 | 5387.1567 | 20681.595 | -2289108.9898 | 676245.7289
96.3 |  |  | 0.30198 | 23364.4125 | 8229.6419 | 31594.0543 | -2303792.7814 | 676245.7289
96.4 |  |  | -0.53015 | 19655.0669 | 5912.5673 | 25567.6342 | -2310373.8435 | 685040.0081
96.5 |  |  | -0.53188 | 9979.4017 | 2151.7758 | 12131.1775 | -2299679.8451 | 685040.0081
96.6 |  |  | -0.53331 | 3782.9796 | 249.6206 | 4032.6002 | -2294064.4866 | 685040.0081
96.7 |  |  | -0.53062 | 597.0451 | 214.1626 | 811.2077 | -2293171.1568 | 685040.0081
96.8 |  |  | -0.52385 | 206.1546 | 1996.3016 | 2202.4562 | -2296831.4904 | 685040.0081
96.9 |  |  | -0.51316 | 2634.7834 | 5492.6003 | 8127.3837 | -2305063.7867 | 685040.0081
97 |  |  | 0.36428 | 8321.3853 | 2931.0397 | 11252.4251 | -2311183.6241 | 689647.4959
97.1 |  |  | 0.4005 | 2758.0612 | 971.4713 | 3729.5325 | -2306287.2563 | 689647.4959
97.2 |  |  | 0.3756 | 263.0544 | 92.6556 | 355.71 | -2304797.3807 | 689647.4959
97.3 |  |  | 0.3573 | 335.2761 | 118.0942 | 453.3704 | -2306480.1561 | 689647.4959
97.4 |  |  | 0.34505 | 2668.3634 | 939.8771 | 3608.2405 | -2311299.6735 | 689647.4959
97.5 |  |  | 0.33841 | 7116.6365 | 2506.6913 | 9623.3278 | -2319399.421 | 689647.4959
97.6 |  |  | 0.33702 | 13672.7006 | 4815.9323 | 18488.6329 | -2331094.9773 | 689647.4959
97.7 |  |  | -0.53304 | 6651.7928 | 1658.6809 | 8310.4737 | -2328271.4781 | 694285.3336
97.8 |  |  | -0.53454 | 1732.1678 | 101.3702 | 1833.538 | -2324366.3589 | 694285.3336
97.9 |  |  | -0.53275 | 17.3262 | 419.744 | 437.0703 | -2325442.1937 | 694285.3336
98 |  |  | -0.52707 | 1399.4811 | 2572.2696 | 3971.7507 | -2331456.7344 | 694285.3336
98.1 |  |  | 0.38365 | 3213.351 | 1131.8379 | 4345.1889 | -2330109.8362 | 696811.0263
98.2 |  |  | 0.40207 | 317.9068 | 111.9762 | 429.883 | -2328357.6346 | 696811.0263
98.3 |  |  | 0.38242 | 365.8518 | 128.8639 | 494.7157 | -2330237.8208 | 696811.0263
98.4 |  |  | 0.36922 | 3004.0546 | 1058.1175 | 4062.1721 | -2335706.1346 | 696811.0263
98.5 |  |  | -0.53482 | 4764.1969 | 1436.314 | 6200.5109 | -2342210.1535 | 698909.5207
98.6 |  |  | -0.5352 | 794.694 | 51.8712 | 846.5652 | -2339484.8118 | 698909.5207
98.7 |  |  | -0.53426 | 156.35 | 549.4605 | 705.8105 | -2341913.6129 | 698909.5207
98.8 |  |  | 0.39229 | 674.3525 | 237.527 | 911.8796 | -2340933.2727 | 700222.1497
98.9 |  |  | 0.40034 | 161.8128 | 56.9953 | 218.8081 | -2342229.8382 | 700222.1497
99 |  |  | -0.53587 | 1131.7019 | 321.1142 | 1452.8161 | -2346036.1096 | 700804.5832
99.1 |  |  | 0.3962 | 147.4763 | 51.9456 | 199.4219 | -2346930.9537 | 701084.0437
99.2 |  |  | -0.53625 | 857.5062 | 576.5015 | 1434.0077 | -2350840.2254 | 701130.8756
99.3 |  |  | 0.17668 | 20988.3095 | 7392.7077 | 28381.0172 | -2364455.7203 | 693852.0209
99.4 |  |  | 0.19172 | 26700.1362 | 9404.5831 | 36104.7193 | -2375880.7963 | 693852.0209
99.5 |  |  | 0.20894 | 33706.6482 | 11872.4853 | 45579.1335 | -2390004.0388 | 693852.0209
99.6 |  |  | 0.22846 | 42300.9408 | 14899.6511 | 57200.5919 | -2407436.1532 | 693852.0209
99.7 |  |  | 0.25043 | 52841.7183 | 18612.4269 | 71454.1452 | -2428924.0408 | 693852.0209
99.8 |  |  | 0.27501 | 65766.5381 | 23164.9333 | 88931.4714 | -2455378.7733 | 693852.0209
99.9 |  |  | -0.52399 | 41799.7557 | 11870.9645 | 53670.7202 | -2444620.7349 | 714175.5361
100 |  |  | -0.52871 | 28707.6248 | 6182.6829 | 34890.3077 | -2428528.4884 | 714175.5361
100.1 |  |  | -0.53002 | 18933.2207 | 2326.2118 | 21259.4325 | -2417190.6225 | 714175.5361
100.2 |  |  | -0.52636 | 11720.0567 | 325.4928 | 12045.5495 | -2409956.1407 | 714175.5361
100.3 |  |  | -0.51765 | 6525.9597 | 135.689 | 6661.6487 | -2406299.9181 | 714175.5361
100.4 |  |  | -0.50391 | 2985.3042 | 1644.3259 | 4629.6301 | -2405793.6691 | 714175.5361
100.5 |  |  | -0.48525 | 884.8504 | 4676.0418 | 5560.8921 | -2408093.5309 | 714175.5361
100.6 |  |  | -0.4619 | 151.3474 | 9001.0583 | 9152.4056 | -2412942.7011 | 714175.5361
100.7 |  |  | -0.43425 | 849.258 | 14347.3917 | 15196.6496 | -2420187.6243 | 714175.5361
100.8 |  |  | -0.40286 | 3187.297 | 20416.6062 | 23603.9032 | -2429806.2746 | 714175.5361
100.9 |  |  | -0.36846 | 7532.9944 | 26902.5325 | 34435.5269 | -2441947.1568 | 714175.5361
101 |  |  | -0.33201 | 14435.2033 | 33511.8584 | 47947.0617 | -2456977.8133 | 714175.5361
101.1 |  |  | 0.2415 | 32956.5393 | 11608.2746 | 44564.814 | -2460812.4246 | 727478.8016
101.2 |  |  | 0.30744 | 23051.8876 | 8119.5613 | 31171.4489 | -2452221.3953 | 727478.8016
101.3 |  |  | 0.27086 | 15788.5838 | 5561.2094 | 21349.7932 | -2445821.2715 | 727478.8016
101.4 |  |  | 0.23986 | 10500.7026 | 3698.6602 | 14199.3628 | -2441078.505 | 727478.8016
101.5 |  |  | 0.21375 | 6693.8794 | 2357.7837 | 9051.6631 | -2437599.6568 | 727478.8016
101.6 |  |  | 0.19196 | 4002.5272 | 1409.8093 | 5412.3365 | -2435097.169 | 727478.8016
101.7 |  |  | 0.17397 | 2157.8716 | 760.0667 | 2917.9383 | -2433363.9408 | 727478.8016
101.8 |  |  | 0.15937 | 964.1779 | 339.6122 | 1303.7901 | -2432254.6117 | 727478.8016
101.9 |  |  | 0.1478 | 281.1734 | 99.0376 | 380.211 | -2431671.9642 | 727478.8016
102 |  |  | 0.13894 | 11.1603 | 3.931 | 15.0914 | -2431557.2593 | 727478.8016
102.1 |  |  | 0.13257 | 89.6925 | 31.5924 | 121.2848 | -2431883.6258 | 727478.8016
102.2 |  |  | 0.12847 | 478.9809 | 168.7113 | 647.6922 | -2432651.8724 | 727478.8016
102.3 |  |  | 0.12648 | 1163.4195 | 409.791 | 1573.2104 | -2433888.2755 | 727478.8016
102.4 |  |  | 0.1265 | 2146.7903 | 756.1635 | 2902.9538 | -2435644.0495 | 727478.8016
102.5 |  |  | 0.12842 | 3450.8439 | 1215.49 | 4666.3339 | -2437996.3249 | 727478.8016
102.6 |  |  | 0.1322 | 5115.052 | 1801.6737 | 6916.7257 | -2441050.5583 | 727478.8016
102.7 |  |  | 0.13781 | 7197.4149 | 2535.1439 | 9732.5587 | -2444944.3871 | 727478.8016
102.8 |  |  | 0.14525 | 9776.2721 | 3443.4942 | 13219.7663 | -2449853.0136 | 727478.8016
102.9 |  |  | 0.15456 | 12953.1251 | 4562.4764 | 17515.6015 | -2455996.2803 | 727478.8016
103 |  |  | 0.16578 | 16856.5268 | 5937.3707 | 22793.8976 | -2463647.663 | 727478.8016
103.1 |  |  | 0.17898 | 21647.1421 | 7624.7681 | 29271.9103 | -2473145.4762 | 727478.8016
103.2 |  |  | 0.19427 | 27524.119 | 9694.8144 | 37218.9334 | -2484906.6521 | 727478.8016
103.3 |  |  | 0.21175 | 34732.9463 | 12233.978 | 46966.9243 | -2499443.5128 | 727478.8016
103.4 |  |  | 0.23156 | 43574.9983 | 15348.4121 | 58923.4104 | -2517384.001 | 727478.8016
103.5 |  |  | 0.25385 | 54418.9779 | 19167.9847 | 73586.9626 | -2539495.8633 | 727478.8016
103.6 |  |  | -0.52394 | 38175.6537 | 11406.49 | 49582.1437 | -2538138.009 | 745169.737
103.7 |  |  | -0.52789 | 24360.1559 | 5855.8888 | 30216.0447 | -2521688.5631 | 745169.737
103.8 |  |  | -0.53088 | 14333.178 | 2122.9144 | 16456.0923 | -2510446.7238 | 745169.737
103.9 |  |  | -0.52938 | 7323.1713 | 246.876 | 7570.0473 | -2503782.2072 | 745169.737
104 |  |  | -0.52335 | 2808.4797 | 204.6216 | 3013.1013 | -2501233.3803 | 745169.737
104.1 |  |  | -0.51283 | 481.9269 | 1911.2672 | 2393.1941 | -2502480.982 | 745169.737
104.2 |  |  | -0.49797 | 231.0223 | 5224.2631 | 5455.2854 | -2507340.3445 | 745169.737
104.3 |  |  | -0.47904 | 2132.3377 | 9950.898 | 12083.2357 | -2515770.9764 | 745169.737
104.4 |  |  | -0.45644 | 6458.9236 | 15859.2279 | 22318.1515 | -2527902.5374 | 745169.737
104.5 |  |  | -0.43075 | 13700.0764 | 22692.2095 | 36392.2859 | -2544076.4194 | 745169.737
104.6 |  |  | 0.30689 | 24007.7349 | 8456.2392 | 32463.9741 | -2539791.3236 | 755773.651
104.7 |  |  | 0.35649 | 14518.535 | 5113.8604 | 19632.3955 | -2530984.712 | 755773.651
104.8 |  |  | 0.32285 | 7973.1183 | 2808.3697 | 10781.4881 | -2524837.1722 | 755773.651
104.9 |  |  | 0.29543 | 3689.6277 | 1299.5968 | 4989.2245 | -2520839.7624 | 755773.651
105 |  |  | 0.27356 | 1176.8438 | 414.5194 | 1591.3632 | -2518648.2583 | 755773.651
105.1 |  |  | 0.25671 | 90.1765 | 31.7628 | 121.9393 | -2518050.057 | 755773.651
105.2 |  |  | 0.24443 | 199.5262 | 70.2791 | 269.8053 | -2518941.2007 | 755773.651
105.3 |  |  | 0.23632 | 1366.3194 | 481.2584 | 1847.5778 | -2521311.4758 | 755773.651
105.4 |  |  | 0.2321 | 3527.6941 | 1242.5589 | 4770.253 | -2525236.0998 | 755773.651
105.5 |  |  | 0.23154 | 6686.3467 | 2355.1304 | 9041.4771 | -2530872.9672 | 755773.651
105.6 |  |  | 0.23444 | 10904.9689 | 3841.0548 | 14746.0237 | -2538464.7922 | 755773.651
105.7 |  |  | 0.24071 | 16304.5305 | 5742.9412 | 22047.4717 | -2548345.7804 | 755773.651
105.8 |  |  | 0.25026 | 23065.9166 | 8124.5028 | 31190.4194 | -2560952.7006 | 755773.651
105.9 |  |  | 0.26307 | 31434.6222 | 11072.2101 | 42506.8323 | -2576840.4114 | 755773.651
106 |  |  | 0.27915 | 41728.3444 | 14697.9656 | 56426.31 | -2596702.0303 | 755773.651
106.1 |  |  | -0.527 | 25633.2313 | 7339.7994 | 32973.0307 | -2590293.7294 | 769075.369
106.2 |  |  | -0.53079 | 14635.0775 | 3050.229 | 17685.3065 | -2577738.5278 | 769075.369
106.3 |  |  | -0.53203 | 7077.7864 | 610.7839 | 7688.5703 | -2570164.1048 | 769075.369
106.4 |  |  | -0.52896 | 2388.1847 | 31.6349 | 2419.8196 | -2567105.3818 | 769075.369
106.5 |  |  | -0.52159 | 234.8092 | 1263.1064 | 1497.9156 | -2568267.3448 | 769075.369
106.6 |  |  | -0.51004 | 506.3023 | 4198.1733 | 4704.4756 | -2573514.4879 | 769075.369
106.7 |  |  | -0.49453 | 3305.5983 | 8678.2749 | 11983.8732 | -2582879.1481 | 769075.369
106.8 |  |  | -0.47544 | 8958.9447 | 14502.4578 | 23461.4024 | -2596587.9994 | 769075.369
106.9 |  |  | 0.34099 | 15695.9135 | 5528.5682 | 21224.4817 | -2593461.9917 | 777059.538
107 |  |  | 0.38174 | 7813.1061 | 2752.0087 | 10565.1148 | -2586061.4516 | 777059.538
107.1 |  |  | 0.35207 | 2955.7893 | 1041.117 | 3996.9064 | -2581665.6019 | 777059.538
107.2 |  |  | 0.32887 | 510.0655 | 179.6603 | 689.7258 | -2579874.4991 | 777059.538
107.3 |  |  | 0.31154 | 56.5931 | 19.9338 | 76.5269 | -2580468.8261 | 777059.538
107.4 |  |  | 0.29958 | 1330.3589 | 468.592 | 1798.951 | -2583382.6939 | 777059.538
107.5 |  |  | 0.29258 | 4192.3925 | 1476.6855 | 5669.0781 | -2588687.2199 | 777059.538
107.6 |  |  | 0.29021 | 8610.9026 | 3033.0163 | 11643.9189 | -2596583.0843 | 777059.538
107.7 |  |  | 0.29224 | 14649.9718 | 5160.1564 | 19810.1282 | -2607400.8274 | 777059.538
107.8 |  |  | 0.29847 | 22464.4623 | 7912.6526 | 30377.1149 | -2621608.0895 | 777059.538
107.9 |  |  | -0.52995 | 22735.0875 | 7104.3091 | 29839.3966 | -2634467.5556 | 786131.0992
108 |  |  | -0.5308 | 12093.3922 | 2899.058 | 14992.4502 | -2622439.4301 | 786131.0992
108.1 |  |  | -0.53317 | 5078.2165 | 541.176 | 5619.3925 | -2615597.3496 | 786131.0992
108.2 |  |  | -0.53141 | 1153.5311 | 52.0704 | 1205.6015 | -2613533.703 | 786131.0992
108.3 |  |  | -0.52556 | 41.771 | 1395.7256 | 1437.4966 | -2616031.7247 | 786131.0992
108.4 |  |  | -0.51572 | 1706.0571 | 4480.7757 | 6186.8328 | -2623058.8056 | 786131.0992
108.5 |  |  | -0.50213 | 6349.3645 | 9165.791 | 15515.1555 | -2634779.846 | 786131.0992
108.6 |  |  | 0.36527 | 9347.8118 | 3292.5777 | 12640.3895 | -2627253.1223 | 791932.0313
108.7 |  |  | 0.39355 | 3440.0109 | 1211.6743 | 4651.6852 | -2621935.1952 | 791932.0313
108.8 |  |  | 0.36799 | 533.0968 | 187.7726 | 720.8694 | -2619879.5017 | 791932.0313
108.9 |  |  | 0.34895 | 113.0793 | 39.8299 | 152.9092 | -2620823.6249 | 791932.0313
109 |  |  | 0.33588 | 1857.058 | 654.1111 | 2511.1692 | -2624696.0189 | 791932.0313
109.1 |  |  | 0.32833 | 5598.6026 | 1971.9946 | 7570.5972 | -2631596.1419 | 791932.0313
109.2 |  |  | 0.32595 | 11304.6433 | 3981.832 | 15286.4754 | -2641785.5567 | 791932.0313
109.3 |  |  | 0.32844 | 19061.5955 | 6714.0616 | 25775.6571 | -2655688.4628 | 791932.0313
109.4 |  |  | -0.53224 | 7533.3162 | 1792.7334 | 9326.0496 | -2647806.6301 | 797725.6239
109.5 |  |  | -0.53404 | 2229.1524 | 137.1489 | 2366.3013 | -2643397.4126 | 797725.6239
109.6 |  |  | -0.53201 | 83.2893 | 353.5292 | 436.8185 | -2643902.8033 | 797725.6239
109.7 |  |  | -0.52605 | 956.5895 | 2398.4523 | 3355.0418 | -2649244.5999 | 797725.6239
109.8 |  |  | 0.37823 | 4232.7182 | 1490.8894 | 5723.6076 | -2652741.4551 | 800291.2411
109.9 |  |  | 0.40323 | 680.7219 | 239.7705 | 920.4925 | -2650198.7157 | 800291.2411
110 |  |  | 0.38227 | 117.7703 | 41.4822 | 159.2525 | -2651253.0543 | 800291.2411
110.1 |  |  | 0.36782 | 2152.8449 | 758.2961 | 2911.141 | -2655813.7941 | 800291.2411
110.2 |  |  | 0.3594 | 6582.2475 | 2318.4636 | 8900.7111 | -2663994.3138 | 800291.2411
110.3 |  |  | -0.53454 | 2899.8077 | 643.3284 | 3543.1361 | -2663600.5038 | 802780.2997
110.4 |  |  | -0.53522 | 185.4684 | 28.4474 | 213.9158 | -2662848.1188 | 802780.2997
110.5 |  |  | -0.5325 | 726.7806 | 1287.0099 | 2013.7906 | -2667206.0928 | 802780.2997
110.6 |  |  | 0.39102 | 1227.3207 | 432.2989 | 1659.6196 | -2663894.1593 | 804832.827
110.7 |  |  | 0.40107 | 13.8825 | 4.8898 | 18.7724 | -2664270.1254 | 804832.827
110.8 |  |  | 0.38474 | 1673.3881 | 589.4171 | 2262.8052 | -2668434.1354 | 804832.827
110.9 |  |  | -0.53564 | 669.696 | 104.8426 | 774.5387 | -2670107.6095 | 805753.549
111 |  |  | 0.39422 | 15.1122 | 5.323 | 20.4352 | -2670461.4424 | 805895.834
111.1 |  |  | -0.53619 | 23.0722 | 0.011836 | 23.084 | -2672650.6551 | 806028.0158
111.2 |  |  | 0.39721 | 0.19445 | 0.068492 | 0.26295 | -2672731.6281 | 807341.0109
111.3 |  |  | -0.53628 | 1441.0347 | 822.0393 | 2263.074 | -2677589.6786 | 807341.53

## framework
tha
tham
x
y
r1
r2
r3
M
b
a
c
b
M
a
c
thm
o
o
ths
ths

## constants and conditions
constants | comment | unit
xo | x value of point o | m
yo | y value of point o | m
r1 | distance between point b and center of gravity | m
r2 | distance between point a and center of gravity | m
r3 | distance between point a and b | m
thm0 | initial tilt angle of r1(refer to horizont) | deg
tham | angle between r1 and r2 | deg
tha0 | initial(max) angle between r2 and r3 | deg
ths | angle of slope | deg
g | gravity acceleration | m/sec^2
M | weight of statue | kg
dt | sample time | sec
damp | damping constant
initial calculation | comment | unit
MI | moment inertia around center of gravity | kg*m^2
MIb | moment inertia around point b | kg*m^2
conditions | comment | unit
thm | thm | rad
w | speed of thm (w) | ra/sec
xb | xb | m
yb | yb | m
tha | tha | rad
wtha | speed of tha | rad/sec
athm | acceleration of thm | rad/sec^2
atha | acceleration of tha | rad/sec^2
Vm | Vm | m/sec
J | impulse | kg*m/sec
thc | thc | rad
wthc | speed of thc | rad/sec
outputs | comment | unit
xm | x value of center of gravity | m
ym | y value of center of gravity | m
xa | x value of point a | m
ya | y value of point a | m
xb | x value of point b | m
yb | y value of point b | m
xc | x value of point c | m
yc | y value of point c | m

## rotation around point b
rotation around point b
d(w)/dt= -(r1/MIb)*M*g*cos(thm) - w * damp * g / r1
w=d(thm)/dt
Mib =MI+M*r1^2
tham : constant
Mib : moment inertia around point b
damp : damping constant
M
b
r1
M*g
thm
pivot
r1
r2
r3
b
M
a
c
thbc
ths
b
M*g
tham
tha
zoom
thm
thm

## Impact at point c
Impact at point c
Vmo = r1*wo
just befor impact
wo=d(thm)/dt
wo: rotation speed of thm befor impact
Vmo: velocity of center of gravity befor impact
Vao: velocity of point a befor impact
Vao= (Vaoj * j + Vaok * k)
Vaoj = -(r1*wo* sin(tha+tham) + wo*r2*sin(tha))
Vaok = r1*wo* cos(tha+tham) + wo*r2*cos(tha)
just after impact
|  | j : unit vector parallel to r3 |  | tham : constant
k : unit vector perpendicular to r3
M*(Vm-Vmo) = J
MI*(w - wo) = -r2*J * sin(tha)
| Vm = Vmo + J/M |  | w=d(thm)/dt
J : impulse J = J (Others are similar)
MI:moment inertia
w: rotation speed of thm after impact
Vm: velocity of center of gravity after impact
Va: velocity of point a after impact
| Vmo= | -r1*wo * sin(tha+tham) * j
+ r1*wo * cos(tha+tham) * k
| Va = | Vm+ | -w*r2*sin(tha) * j
+ w*r2*cos(tha) * k
| = Vmo + J/M + |  | -w*r2*SIN(tha) * j
+ w*r2*cos(tha) * k
| = | (-r1*wo* SIN(tha+tham) +J/M - w*r2*sin(tha)) * j
+(r1*wo* cos(tha+tham) +w*r2*cos(tha)) * k
r2
M
Vmo
r1
r2
M
J
J/M
Vmo
Vm
Vm
r2
M
Vm
w*r2
tha
tha
r3
r3
new pivot
Vm
rotation
a
j
k
tha+tham
pivot
Va
a
a
Vao
Va
tham
zoom
r1
b
c
c
b
tha
tha
tham
thm
thm

## Solution of impulse at point c
Solution of impulse at point c
Va perpendiculars to r3
-r1*wo* sin(tha+tham) +J/M - w*r2*sin(tha) = 0
w = -r2*J * sin(tha)/MI +wo
-r1*wo* sin(tha+tham) +J/M - (-r2*J * sin(tha)/MI +wo)*r2*sin(tha) = 0
J*((1/M)+(r2^2/MI)*sin(tha)*sin(tha)) - wo*r2*sin(tha) = r1*wo* sin(tha+tham)
r1*wo* sin(tha+tham) + wo*r2*sin(tha)
(1/M)+(r2^2/MI)*(sin(tha))^2
| = | -Vaoj * Mc |  | Mc : 1/[(1/M)+(r2^2/MI)*(sin(tha))^2]
Change of Kinetic energy
energy befor impact |  | Ko= (M/2)*(r1*wo)^2 + (MI/2)*wo^2
energy after impact |  | K=(M/2)*[((M/J)-r1*wo*sin(tha+tham))^2 + (r1*wo*cos(tha+tham))^2] + (MI/2)*(wo - (r2/MI)*J*sin(tha))^2
chenge of energy |  | K-Ko = (M/2)*((J/M)^2-2*(J/M)*r1*wo*sin(tha+tham) + (MI/2)*[((r2/MI)*J*sin(tha))^2 - 2*wo*(r2/MI)*J*sin(tha) ]
= J^2*[(1/2*M) + (r2^2/(2*MI)*(sin(tha))^2] - J*[r1*wo*sin(tha+tham) + wo*r2*sin(tha) ]
= (1/2)*J ^2/Mc - J ^2 / Mc
= -(1/2)*J ^2/Mc
Change of angular momentum around point c
befor impact |  | Lco = -M*r1*wo*sin(tha+than)*r2*sin(tha) + M*r1*wo*cos(tha+than)*(r3-r2*cos(tha) +MI*wo
after impact |  | Lc = (J -M*r1*wo*sin(tha+than))*r2*sin(tha) + M*r1*wo*cos(tha+than)*(r3-r2*cos(tha) +MI*w
Change of angular momentum |  |  | Lc - Lco = J*r2*sin(tha) + (w-wo)*MI = J*r2*sin(tha) -J*r2*sin(tha)
= 0
J =

## rotation around point c
rotation around point c
M*d(Vm)/dt = F + M*g
MI*d(w)/dt = -r2*F * sin(tha)
F : force F = F (Others are similar)
w: d(thm)/dt
|  |  |  | Vm = | Vmj * j + Vmk * k | Vmj : w * r2 * Sin(tha))
Vmk : wthc * r3 + w * r2 * Cos(tha)
wthc : d(thc)/dt
d(Vm)/dt = F/M + g
|  |  |  | = | (F/M - g*sin(thc) )*j
-g*COS(thc) *k
j : unit vector parallel to F
k : unit vector perpendicular to F
Vm: velocity of center of gravity
[5 empty] | thc: thm - (tha + tham) | tham : constant
d(j )/dt = d(thc)/dt *k
d(k )/dt = -d(thc)/dt *j
Va = Vaj * j + Vak * k
Vaj : Vmj -w*r2*sin(tha)
Vak : Vmk + w*r2*cos(tha)
| d(Va)/dt= | d(Vm)/dt + | (-(d(w)/dt) *r2*sin(tha) - w*r2*cos(tha)*d(tha)/dt - w*r2*cos(tha)*d(thc)/dt )* j
+ ( (d(w)/dt)*r2*cos(tha) - w*r2*sin(tha)*d(tha)/dt - w*r2*sin(tha)*d(thc)/dt )* k
| = | (F/M - g*sin(thc) + r2*(F/MI) * sin(tha) *r2*sin(tha) - w*r2*cos(tha)*d(thm)/dt )* j
(-g*cos(thc) - r2*(F/MI)* sin(tha) *r2*cos(tha) - w*r2*sin(tha)*d(thm)/dt )* k
| = | (F/M - g*sin(thc) + r2^2*(F/MI) * (sin(tha))^2 - w^2*r2*cos(tha) )* j
(-g*cos(thc) -r2^2*(F/MI) * sin(tha)*cos(tha) - w^2*r2*sin(tha) )* k
r2
M
F
Vm
r3
pivot
j
k
tham
Va
a
zoom
r1
c
b
M*g
r2
M
Vm
w*r2
tha
tha
Vm
a
Va
Vm
F
M*g
thc
tha
thm
thc
thc

## Solution of force
Solution of force |  |  |  | (at period of rotation around point c)
Va perpendiculars to r3 (Vaj = 0)
| Va = wthc *r3 *k |  |  | wthc : d(thc)/dt
| d(Va)/dt = |  | -(wthc)^2 *r3 *j
d(wthc)/dt *r3 * k
F/M - g*sin(thc) + r2^2*(F/MI)*(sin(tha))^2 - w^2*r2*cos(tha)
= -wthc^2 *r3
F*( 1/M + r2^2*(1/MI)*(sin(tha))^2 ) = g*sin(thc) + w^2*r2*cos(tha) - wthc^2 *r3
g*sin(thc) + w^2*r2*cos(tha) - wthc^2 *r3
1/M + r2^2*(1/MI)*(sin(tha))^2
|  | = [g*sin(thc) + w^2*r2*cos(tha) - wthc^2 *r3] *Mc |  |  |  |  | Mc : 1/[(1/M)+(r2^2/MI)*(sin(tha))^2]
Kinetic energy
kinetic energy K= (1/2)*M*Vm^2 + (1/2)*MI*w^2
change speed of kinetic energy
dK/dt= (1/2)*M*[2*Vm d(Vm)/dt] + (1/2)*MI*[2*w*d(w)/dt]
=(1/2)*M*2*[ Vmj * (F/M - g*sin(thc) ) -Vmk * g*cos(thc) ]
- (1/2)*MI*[2*w*(r2/MI)*F * sin(tha)]
= Vmj*(F -M*g*sin(thc)) -Vmk*M*g*cos(thc)
-w*r2*F*sin(tha)
= F * [Vmj - w*r2* sin(tha)]
+ (M*g)* [-Vmj*sin(thc)-Vmk*cos(thc) ]
= F * [Vmj - Vmj ] + M* [Vmj*(-g*sin(thc)) + Vmk*(-g*cos(thc)) ]
|  | = M *(Vm g) |  |  | a b | : inner product of a , b
F =

## Impact at point b
Impact at point b
just befor impact |  | wo: rotation speed of thm befor impact
Vmo: velocity of center of gravity befor impact
Vao: velocity of point a befor impact
Vbo: velocity of point b befor impact
M*(Vm-Vmo) = J
MI*(w - wo) = -r1*Jk
J : impulse J = J (Others are similar)
|  | Jj : j componet of J | Jk : k componet of J
just after impact |  | j : unit vector parallel to r1
k : unit vector perpendicular to r1
MI:moment inertia
w: rotation speed of thm after impact
Vm: velocity of center of gravity after impact
Va: velocity of point a after impact
| Vmo= | Vmoj * j
+ Vmok * k
Vmoj = r3 * wthc * Sin(tha + tham) - r2 * wo * Sin(tham)
Vmok = r3 * wthc * cos(tha + tham) - r2 * wo * cos(tham)
Vmoj : j component of Vmo
Vmok : k componet of Vmo
Vm = Vmo + J/M
| = | (Vmoj + (Jj /M) ) * j
+( Vmok + (Jk /M) ) * k
Vbo = Vboj * j + Vbok * k
Vboj = Vmoj
Vbok = Vmok - r1*wo
r2
M
Vmo
r1
thm
J/M
Vmo
Vm
r3
j
k
pivot
a
Vao
tha+tham
b
c
r2
M
Vm
r1
r3
new pivot
a
Va
tha+tham
b
c
J
Vbo
thb
r1
thvmo

## Solution of impulse at point b
Solution of impulse at point b
Vm perpendiculars to r1
Vmoj + (Jj /M) = 0
Vm = Vmok + (Jk /M)
Vm = r1* w
w = -(r1/MI)*Jk + wo
(-r1^2/MI)*Jk + r1*wo = Vmok + (Jk/M)
Jj = -M*Vmoj
r1*wo - Vmok
(1/M) + (r1^2/MI)
| = | -Vbok *Mb |  | Mb : 1/((1/M) + (r1^2/MI))
J = sqrt(Jj ^2 + Jk ^2)
Change of Kinetic energy
befor impact Ko = (1/2)*M*(Vmoj ^2 + Vmok^2) + (1/2) * MI * wo^2
after impact K=(1/2)*M*( Vmok+(Jk/M))^2 + (1/2) * MI *( -(r1/MI)*Jk + wo)^2
change of energy K - Ko = (1/2)*M*( 2*Vmok*(Jk/M) +(Jk/M)^2 - Vmoj ^2 )
+ (1/2) * MI *( -2*wo*(R1/MI)*Jk +(R1/MI)^2*Jk^2 )
=Jk^2 * (1/(2*M) + r1^2/(2*MI)) + Jk *( Vmok- wo*r1)-(1/2)*M* Vmoj ^2
=(1/2)*Jk^2/Mb - Jk^2/Mb - (1/2)*M* Vmoj ^2
=-(1/2)*Jk^2/Mb - (1/2)*Jj ^2/M
Change of angular momentum around point b
befor impact Lbo = MI*wo + M*r1*Vmok
after impact Lb = MI*w +M*r1^2*w
Change of angular momentum Lb - Lbo = MI*w-MI*wo + M*(r1^2*w-r1*Vmok) = MI*(-r1*Jk/MI) + M*(r1^2*w-r1^2*wo+r1*Jk/Mb)
= -r1*Jk + M*r1^2*w-M*r1^2*wo +M*r1*Jk/Mb = -r1*Jk + M*r1^2*(-r1*Jk/MI) +M*r1*Jk/Mb
= M*Jk*(-r1/M-r1^3/MI +r1/Mb) = M*Jk*r1*(-(1/M)-(r1^2/MI) +1/Mb) = M*JK*r1*(-1/Mb + 1/Mb)
= 0
Jk =

## version
Walking Moai Simulator
Ver 1.0
2005-10-23
Tetsuya Nagai
http://www.tegakinet.jp/moai.htm
tetsuya@tegakinet.jp