## Title
Estimation of strength of Walking Moai's log frame
2005-10-23
Tetsuya Nagai
http://www.tegakinet.jp/moai.htm
tetsuya@tegakinet.jp

## Preface
Preface
The biggest standing moai is 10 meter high, 82ton weight.
The biggest unfinished moai is 22 meter high, 400ton weight.
Is the "log frame" strong enough to support these moais to walk ?
This estimation answers this question.

## framework
tha
tham
x
y
r1
r2
r3
M
b
a
c
b
M
a
c
thm
o
o
ths
ths

## Impact at point c
Impact at point c
| Vmo = r1*wo |  |  | (1)
just befor impact
| wo=d(thm)/dt |  |  | (2)
wo: rotation speed of thm befor impact
Vmo: velocity of center of gravity befor impact
Vao: velocity of point 'a' befor impact
Vao= (Vaoj * j + Vaok * k)
|  | Vaoj = -(r1*wo* sin(tha+tham) + wo*r2*sin(tha)) |  |  |  | (3)
|  | Vaok = r1*wo* cos(tha+tham) + wo*r2*cos(tha) |  |  |  | (4)
just after impact
|  | j : unit vector parallel to r3 |  | tham : constant
k : unit vector perpendicular to r3
| M*(Vm-Vmo) = J |  |  | (5)
| MI*(w - wo) = -r2*J * sin(tha) |  |  | (6)
| Vm = Vmo + J/M |  |  | (7)
J : impulse J = J (Others are similar)
MI:moment inertia
|  | w: rotation speed of thm after impact |  |  | w=d(thm)/dt
Vm: velocity of center of gravity after impact
Va: velocity of point a after impact
| Vmo= | -r1*wo * sin(tha+tham) * j |  |  | (8)
+ r1*wo * cos(tha+tham) * k
| Va = | Vm+ | -w*r2*sin(tha) * j
+ w*r2*cos(tha) * k
| = Vmo + J/M + |  | -w*r2*SIN(tha) * j
+ w*r2*cos(tha) * k
| = | (-r1*wo* SIN(tha+tham) +J/M - w*r2*sin(tha)) * j |  |  |  | (9)
+(r1*wo* cos(tha+tham) +w*r2*cos(tha)) * k
r2
M
Vmo
r1
r2
M
J
J/M
Vmo
Vm
Vm
r2
M
Vm
w*r2
tha
tha
r3
r3
new pivot
Vm
rotation
a
j
k
tha+tham
pivot
Va
a
a
Vao
Va
tham
zoom
r1
b
c
c
b
tha
tha
tham
thm
thm

## Solution of impulse at point c
Solution of impulse at point c
Va perpendiculars to r3 (7) results in
| -r1*wo* sin(tha+tham) +J/M - w*r2*sin(tha) = 0 |  |  | (10)
(4) results in
| w = -r2*J * sin(tha)/MI +wo |  |  | (11)
(10)(11)(3) results in
-r1*wo* sin(tha+tham) +J/M - (-r2*J * sin(tha)/MI +wo)*r2*sin(tha) = 0
J*((1/M)+(r2^2/MI)*sin(tha)*sin(tha)) - wo*r2*sin(tha) = r1*wo* sin(tha+tham)
r1*wo* sin(tha+tham) + wo*r2*sin(tha)
(1/M)+(r2^2/MI)*(sin(tha))^2
| = | -Vaoj * Mc |  | (12)
|  | Mc : effective weight = 1/[(1/M)+(r2^2/MI)*(sin(tha))^2] |  | (13)
J : impulse
Change of Kinetic energy
From(1)
energy befor impact |  | Ko= (M/2)*(Vmo)^2 + (MI/2)*wo^2 = (M/2)*(r1*wo)^2 + (MI/2)*wo^2 |  |  | (14)
From (5)(6)(11)
energy after impact |  | K=(M/2)*(Vm)^2 + (MI/2)*w^2
|  | =(M/2)*[((M/J)-r1*wo*sin(tha+tham))^2 + (r1*wo*cos(tha+tham))^2] + (MI/2)*(wo - (r2/MI)*J*sin(tha))^2 |  |  | (15)
From (14)(15)(13)
chenge of energy |  | K-Ko = (M/2)*((J/M)^2-2*(J/M)*r1*wo*sin(tha+tham) + (MI/2)*[((r2/MI)*J*sin(tha))^2 - 2*wo*(r2/MI)*J*sin(tha) ]
(shock energy)
= J^2*[(1/2*M) + (r2^2/(2*MI)*(sin(tha))^2] - J*[r1*wo*sin(tha+tham) + wo*r2*sin(tha) ]
= (1/2)*J ^2/Mc - J ^2 / Mc
= -(1/2)*J ^2/Mc
(16)
Change of angular momentum around point c
From(1)
befor impact |  | Lco = -M*Vmo*sin(tha+than)*r2*sin(tha) + M*Vmo*cos(tha+than)*(r3-r2*cos(tha) +MI*wo
|  | = -M*r1*wo*sin(tha+than)*r2*sin(tha) + M*r1*wo*cos(tha+than)*(r3-r2*cos(tha) +MI*wo |  |  | (17)
From(17)(5)
after impact |  | Lc = (M*Vm)*r2*sin(tha) + M*Vm*cos(tha+than)*(r3-r2*cos(tha) +MI*w
|  | = (J -M*r1*wo*sin(tha+than))*r2*sin(tha) + M*r1*wo*cos(tha+than)*(r3-r2*cos(tha) +MI*w |  |  | (18)
From(18)(4)
Change of angular momentum |  |  | Lc - Lco = J*r2*sin(tha) + (w-wo)*MI = J*r2*sin(tha) -J*r2*sin(tha)
|  |  | = 0 |  | (19)
J =

## Rotation speed
rotation
Rotation speed
| MI=((2 * r1) ^ 2 + r5 ^ 2) * M / 12 |  |  | (20)
MI : moment inertia r5 : thickness M : weight
| Mib =MI+M*r1^2 |  |  | (21)
Mib : moment inertia around point b
| Ko=M*g*r1*(sin(thm0)-sin(thm1)) |  |  | (22)
Ko : kinetic energy befor impact r1: distance between center of garavity and base
g : gravity acceleration
thm0 : initial tilt angle of r1 thm1 : tilt angle of r1
| Ko =( 1/2)*Mib*wo^2 |  |  | (23)
wo : rotation speed of thm befor impact
| wo=sqrt(Ko*2/Mib) |  |  | (24)
M
thm0
M
thm1
r1

## Force to log frame
Force to log frame
From (13)(16)
| U=K -Ko = (1/2)*J ^2/Mc |  |  | (25)
U : absobed energy by ropes(shock energy) J : impulse
K : kinetic energy after impact
| yn = Lrn*(msr/100)/sf |  |  | (26)
yn : neck rope strain Lrn : neck rope length msr : max strain ratio sf : safety factor
| yb = Lrb*(msr/100)/sf |  |  | (27)
yb : back rope strain Lrb : back rope length msr : max strain ratio sf : safety factor
| Un=4*(1/2)*Pn*yn |  | (28)
Un : absobed energy by neck rope Pn : strain force of neck rope
| Ub=4*(1/2)*Pb*yb |  | (29)
Un : absobed energy by back rope Pn : strain force of back rope
| Fb*sin(thrb1)=Fn*sin(thrn) |  | (30)
Fb : force of back ropes Fn : force of neck ropes
| Fb/Fn = sin(thrn)/sin(thrb1) |  | (31)
| Fb = 4*Pb*sin(thrb2) |  | (32)
| Pb=Fb/(4*sin(thrb2)) |  | (33)
Pn : neck rope tension
| Fn = 4*Pn |  | (34)
| Pn=Fn/4 |  | (35)
Pb : back rope tension
From (30)
F = Fb*cos(thrb1)+Fn*cos(thrn)
= Fn*(sin(thrn)/sin(thrb1))*cos(thrb1)+Fn*cos(thrn)
| = Fb*((sin(thrb1)/sin(thrn))*cos(thrn)+cos(thrb1)) |  | (36)
F : force to log frame
| Fn=F/((sin(thrn)/sin(thrb1))*cos(thrb1)+cos(thrn)) = F*Rfn |  | (37)
| Fb=F/((sin(thrb1)/sin(thrn))*cos(thrn)+cos(thrb1)) = F*Rfb |  | (38)
| Rfn = 1/((sin(thrn)/sin(thrb1))*cos(thrb1)+cos(thrn)) |  | (39)
| Rfb = 1/((sin(thrb1)/sin(thrn))*cos(thrn)+cos(thrb1)) |  | (40)
From (28)(29)(33)(35)(37)(38)(39)(40)
| U=Un+Ub |  | (41)
= 2*yn* Fn/4 + 2*yb*Fb/(4*sin(thrb2))
=(1/2)*yn*F*(Rfn) + (1/2)*yb*F*(Rfb)/(sin(thrb2))
| F=U /[(1/2)*yn*(Rfn) + (1/2)*yb*(Rfb)/(sin(thrb2))] |  | (42)
M
thrb1
thm1
Lrb
thrb2
hight
thrn
Lrn
thrn
thrb1
F
Fb
Fn
F

## Diameter of ropes
Diameter of ropes
| yn= Pn*Lrn/(E*An) |  | (43)
Pn : neck rope tension
E : Young's modulus An : sectional area of one neck rope
| yb= Pb*Lrb/(E*Ab) |  | (44)
Pb : back rope tension
E : Young's modulus Ab : sectional area of one back rope
| An=Pn*Lrn/(E*yn) |  | (45)
An : sectional area of one neck rope
| Ab=Pb*Lrb/(E*yb) |  | (46)
Ab : sectional area of one back rope
| dn = sqr(An/pi)*2*100 |  | (47)
dn : diameter of neck rope
| db = sqr(Ab/pi)*2*100 |  | (48)
db : diameter of back rope

## Allowable load
Miniature test
I tested strength of miniature log frame.
My body's weight is 78kg 174cm high.
The miniture frame's longer log is 37cm long
This frame is for a 22cm high moai.
The log's diameter is 16mm.
The logs are timbered by cotton strings.
The log frame was strong enough to support my weight.
log frame
La : 18cm
Lb : 19cm
d : 16mm
th1: 38deg
Lmini : 78kg
matrial : wood
Allowable load
Since allowable load is proportionate to square of size
| Lall = Lmini*(H/mhight)^2 /1000 |  |  | (49)
H : moai's hight
Lmini : test load of miniature model[kg]
mhight : hight of miniature model
Lall : allowable load[ton]
th1
La
Lb
Lmini
d
d/4
d/2
cross section
zoomed
d
d
d

## Case study
Case study
the smallest 3meter high
the biggest standing 10 meter high
the biggest unfinished 22meter high
item | Id | formula | unit | the smallest | the biggest standing | the biggest unfinished
moai's height | H |  | m | 3 | 10 | 22
moai's weight | M |  | kg | 5200 | 82000 | 400000
moai's weight | M/1000 |  | ton | 5.2 | 82 | 400
Young's modulus of cotton rope | E |  | N/m^2 | 1115310304.5 | 1115310304.5 | 1115310304.5
distance between center of garavity and point b | r1 |  | m | 1.4727 | 4.9091 | 10.8
distance between center of garavity and point 'a' | r2 |  | m | 0.61364 | 2.0455 | 4.5
the circular constant | pi |  |  | 3.1416 | 3.1416 | 3.1416
thickness of moai | r5 |  | m | 0.68182 | 2.2727 | 5
gravity acceleration | g |  | m/sec^2 | 9.8066 | 9.8066 | 9.8066
initial tilt angle of r1 | thm0 |  | deg | 90 | 90 | 90
tilt angle of r1 | thm1 |  | deg | 107 | 107 | 107
angle between r1 and r2 | tham |  | deg | 14 | 14 | 14
angle between r2 and r3 | tha |  | deg | 13 | 13 | 13
moment inertia | MI | (20) | kg*m^2 | 3960.9174 | 694006.8871 | 16385333.3333
moment inertia around point b | Mib | (21) | kg*m^2 | 15239.3306 | 2670139.1185 | 63041333.3333
kinetic energy | Ko | (22) | N*m | 3281.6572 | 172497.3637 | 1851191.2198
effective weight | Mc | (13) | kg | 5073.0944 | 79998.7965 | 390238.0317
rotation speed of thm befor impact | wo | (24) | rad/sec | 0.65626 | 0.35945 | 0.24234
impulse | J | (12) | N*sec | 2685.552 | 77318.5044 | 559423.7811
absobed energy by ropes(shock energy) | U | (25) | N*m | 710.8274 | 37364.0067 | 400979.5836
max strain ratio | msr |  | % | 8.286 | 8.286 | 8.286
safty factor | sf |  |  | 10 | 10 | 10
length of neck rope | Lrn |  | m | 1.2273 | 4.0909 | 9
length of back rope | Lrb |  | m | 3.1364 | 10.4545 | 23
neck rope strain | yn | (26) | m | 0.010169 | 0.033897 | 0.074574
back rope strain | yb | (27) | m | 0.025988 | 0.086626 | 0.19058
angle1 of back rope | thrb1 |  | deg | 46 | 46 | 46
angle2 of back rope | thrb2 |  | deg | 51 | 51 | 51
angle of neck rope | thrn |  | deg | 24 | 24 | 24
retio of neck rope force | Rfn | (39) |  | 0.76551 | 0.76551 | 0.76551
retio of back rope force | Rfb | (40) |  | 0.43284 | 0.43284 | 0.43284
force to log frame | F | (42) | N | 63869.2906 | 1007169.5827 | 4913022.3547
force of neck ropes | Fn | (37) | N | 48892.3263 | 770994.377 | 3760948.1803
force of back ropes | Fb | (38) | N | 27645.2219 | 435943.8835 | 2126555.5291
neck rope tension | Pn | (35) | N | 12223.0816 | 192748.5942 | 940237.0451
back rope tension | Pb | (33) | N | 8893.1734 | 140238.5042 | 684090.2643
sectional area of one neck rope | An | (45) | m^2 | 0.0013226 | 0.020857 | 0.10174
sectional area of one back rope | Ab | (46) | m^2 | 0.00096231 | 0.015175 | 0.074024
diameter of neck rope | dn | (47) | cm | 4.1037 | 16.296 | 35.9917
diameter of back rope | db | (48) | cm | 3.5004 | 13.9001 | 30.7002
angle of log frame | th1 |  | deg | 38 | 38 | 38
lower length of log frame | La |  | m | 2.4545 | 8.1818 | 18
upper length of log frame | Lb |  | m | 2.5909 | 8.6364 | 19
diameter of log | d |  | m | 0.21818 | 0.72727 | 1.6
test load of miniture model | Lmini |  | kg | 78 | 78 | 78
hight of miniture model | mhight |  | m | 0.22 | 0.22 | 0.22
allowable load | Lall | (49) | ton | 14.5041 | 161.157 | 780
Load for wodden stracture | Lw | (50) | ton | 6.5129 | 102.7027 | 500.9889
propotional weight of square | Msq | (51) | ton | 5.2 | 57.7778 | 279.6444
propotional weight of cubic | Mcb | (52) | ton | 5.2 | 192.5926 | 2050.7259
Lw = F/(g*1000) | (50)
Lw : Load for log frame[ton]
Msq = 5.2*(H/3)^2 | (51)
Msq : propotional weight of square
Mcb = 5.2*(H/3)^3 | (52)
Mcb : propotional weight of cubic

## Conclusion
Conclusion
From the left gragh, load for log frame is little bit higher than moai's weight but lower than allowable load.
Therefor, the log frame is strong enough to support the moai to walk in also case of giant moai (22meter high)
This issue comes from the rope's flexibility.
The moderate rope's thickness absoves shock energy , but too thick ropes will brake the log frame.
From knowledge of strength of materials, we know that allowable load is proportionate to square of size.
If moai's weight is proportionate to cubic of height, then taller moai is easy to brake log frame.
But the right graph indicates that moai's weight is proportionate to neary square of height.
From this issue, we can know that "taller moai is slender".
And this issue helps to protect the log frame from braking.